## Overview
Orange = Not provided by authors | Purple = calculated based on other provided parameters
n/a = not applicable to this study
Paper | Collector Reynolds numbers | Collector (Vegetation) Diameter (Dimensions) (cm) | Mean Collector Diameter (cm) | Collector Type | Frontal Area | Frontal Area/Unit Volume (units: cm^-1) | Peclet Number | Capture Efficiency | Particle Type | Particle Diameter (um) | Collector (stem) density (stems/m^2) | Channel Avg Flow Velocity | Particle-collector radius ratio | Paper | Experiment Summary | Raw Data Status | Supplementary info link
Durham et al. 2013 | n/a | n/a |  | n/a |  |  | n/a | n/a | motile phytoplankton | n/a | n/a | n/a | n/a | Durham et al. 2013 | Motile phytoplankton were subjected to a vortical flow (proxy for small-scale turbulence). The motile (living) phytoplankton formed patches while the dead cells remained randomly distributed. | Available | Durham supporting info
Espinoza and Ghisalberti 2013 | 47 - 1000 | [6 empty] | 1E-6 to 5E-1 |  |  |  |  | .001-.5 | Espinoza and Ghisalberti 2013 | quantify capture efficiency of particles on a cylindrical collector with variable Reynolds #s | Unavailable (no supplementary info available)
Espinoza and Ghisalberti 2015 | 1 - 1000 | [6 empty] | 1E-4 to 1 | Neutrally buoyant, sediment-type, and weakly buoyant particles |  |  |  | .005-.5 | Espinoza and Ghisalberti 2015 | quantify effects of particle/fluid density ratio on capture efficiency on a cylindrical collector | Unavailable (no supplementary info available)
Fauria et al. 2015 | 54 - 183 | .6cm wide by .1cm thick at base; .1x.1cm at tip; .3x.1cm avg dimension (p. 6) | 0.2 | bladed plastic stems with biofilm | 2m^2 (4x.5 vegetation section) | 0.05448, 0.14418 |  | ~.01% - 1% | Road Dust | 1.25-250 | 2724, 7209 | 1.8, 4.5, 6.1 cm/s | ~0.0006 - ~0.125 | Fauria et al. 2015 |  | Available | Fauria supporting info
Fauria 2010 | 18 - 558 | .1 - .4 | 0.25 | bladed plastic stems with biofilm | 2m^2 (4x.5 vegetation section) | 0.0681, 0.180225 |  |  | Road Dust | 1.25-109 | 2724, 7209 | 1.8, 4.5, 6.1 cm/s | .00031 - 0.109 | Fauria 2010 | test capture efficiency vs. flow velocity, stem density, particle size, particle concentration and presence of biofilms | Available (see Table 2 in paper, spreadsheet)
Nepf 2012 |  |  |  | mixed vegetation types (emergent and submerged canopies) |  |  |  |  | n/a | n/a | n/a | n/a | n/a | Nepf 2012 |  | N/A; literature review/synthesis
Palmer et al. 2004 | 50-500 | .64, 1.27, 2.54 | 1.4833 | grease-coated Derlin cylinder |  | n/a - single collector |  | <.1% - .5% (see p.81 Fig 5 and Table 1) | Plastic resin | 177-210 | single cylinder | ~1, 5, 10 cm/s | .03, .015, .008 | Palmer et al. 2004 | Measure capture efficiency vs. particle diameter and collector diamter | Available (see Table 1 in paper, spreadsheet)
Purich 2006 | 70 - 660 | 0.63 | 0.63 | wooden dowel rods (majority); test rods (5 per experiment): plastic grease-coated rods |  | 0.063819, 0.127639, 0.255339 |  | <.1% - .7% (see p.48 Fig 42) | Pliolite particles | 212-250 | 1013, 2026, 4053 | 1-10 cm/s | 0.0337-0.0397 (calculated from collector diameter and particle diameter) | Purich 2006 | Test capture efficiency vs. array density and collector reynolds # | Available (see tables 1-8 in paper, Appendix B in paper, sheets for tables 9-12)
Tanino and Nepf 2008 | 25 - 685 | 0.64 | 0.64 | cylindrical maple dowels |  | [see solid volume fractions - collector density column] |  |  | n/a | n/a | *solid volume fractions used: 0.091, 0.15, 0.20, 0.27, 0.35 |  | n/a | Tanino and Nepf 2008 | Drag exerted by cylinders vs. solid volume fraction and Reynolds # | Available (see Table 2 in paper)
Wu et al. 2011 | .42 - 42 | 2017-01-02 | 1.5 | glass cylinders with clear silicone grease |  | n/a - single collector | 4.5E+5 to 9.7E+7 | 7.3E-5 to 1.1E-3 (***contact efficiency; see p. 7780 Table 1) | fluorescent, carboxylated, polystyrene latex microspheres | 0.1, 1.05, 2.0, 10.5 | single cylinder | .002 - .2 cm/s | 0.000005 - 0.00105 (calculated from collector diameter and particle diameter) | Wu et al. 2011 |  | Available (see Table 1 in paper)
Wu et al. 2012 |  | 0.5 | 0.5 | glass cylindrical rod (no coating) |  | n/a - single collector |  | ~1E-3 to 1E-1 | fluorescent, carboxylated, polystyrene latex microspheres | .1, 1.05 | single cylinder | .002 - 1 cm/s | 0.00002 - 0.00021 (calculated from collector diameter and particle diameter) | Wu et al. 2012 |  | Available (see Table 1 & Table 2 in paper/spreadsheet; supporting info) | Wu et al 2012 supporting info
|  |  | 0.78389 |  |  | a=(N/A)d where N=# cylinders; A=cross-sectional area; d=collector diameter

## Data To Request
Paper | Experiment Summary | Raw Data Status | Figures to Request Data From | Notes
Durham et al. 2013 | Motile phytoplankton were subjected to a vortical flow (proxy for small-scale turbulence). The motile (living) phytoplankton formed patches while the dead cells remained randomly distributed. | Available
Espinoza and Ghisalberti 2013 | quantify capture efficiency of particles on a cylindrical collector with variable Reynolds #s | Unavailable (no supplementary info available) | Fig 7, Fig 9, Fig 10 | This paper uses direct numerical simulations rather than empirically derived data
Espinoza and Ghisalberti 2015 | quantify effects of particle/fluid density ratio on capture efficiency on a cylindrical collector | Unavailable (no supplementary info available) | Fig 6, Fig 8 | This paper uses direct numerical simulations rather than empirically derived data
Fauria et al. 2015 |  | Available
Fauria 2010 | test capture efficiency vs. flow velocity, stem density, particle size, particle concentration and presence of biofilms | Available (see Table 2 in paper, spreadsheet)
Nepf 2012 |  | N/A; literature review/synthesis
Palmer et al. 2004 | Measure capture efficiency vs. particle diameter and collector diamter | Available (see Table 1 in paper, spreadsheet)
Purich 2006 | Test capture efficiency vs. array density and collector reynolds # | Available (see tables 1-8 in paper, Appendix B in paper, sheets for tables 9-12)
Tanino and Nepf 2008 | Drag exerted by cylinders vs. solid volume fraction and Reynolds # | Available (see Table 2 in paper) |  | Confirm that Fig 3, Fig 5 were calculated from data in table 2
Wu et al. 2011 |  | Available (see Table 1 in paper)
Wu et al. 2012 |  | Available (see Table 1 & Table 2 in paper/spreadsheet; supporting info)

## Frontal Area Unit Volume
Paper | Collector (Vegetation) Diameter (Dimensions) (cm) | Collector (stem) density (stems/cm^2) | Frontal Area/Unit Volume
Durham et al. 2013
Espinoza and Ghisalberti 2013
Espinoza and Ghisalberti 2015
Fauria et al. 2015 | .6cm wide by .1cm thick at base; .1x.1cm at tip; .3x.1cm avg dimension (p. 6) | 0.2724, 0.7209 | 0.05448, 0.14418
Fauria 2010 | .1 - .4 | 0.2724, 0.7209 | 0.0681, 0.180225
Nepf 2012
Palmer et al. 2004 | .64, 1.27, 2.54 | single cylinder
Purich 2006 | 0.63 | 0.1013, 0.2026, 0.4053 | 0.063819, 0.127639, 0.255339
Tanino and Nepf 2008 | 0.64 | *solid volume fractions used: 0.091, 0.15, 0.20, 0.27, 0.35
Wu et al. 2011 | 2017-01-02 | single cylinder
Wu et al. 2012 | 0.5 | single cylinder
a=(N/A)d where N=# cylinders; A=cross-sectional area; d=collector diameter

## Wu et al. 2012 Table 1
Wu et al. 2012, Table 1
test no. a | ionic strength IS (M) | Flow Velocity u(cm/s) | particle diameter dp (um) | attachment efficiency (α) mean +- std
I.1 | 0.001 | 0.02 | 1.05 | 8.0 × 10−3 ± 6.2 × 10−4
I.2 | 0.005 | 0.02 | 1.05 | 9.1 × 10−3 ± 8.0 × 10−4
I.3 | 0.01 | 0.02 | 1.05 | 1.9 × 10−2 ± 3.6 × 10−3
I.4 | 0.05 | 0.02 | 1.05 | 8.3 × 10−2 ± 1.1 × 10−2
I.5 | 0.1 | 0.02 | 1.05 | 1.2 × 10−1 ± 1.5 × 10−2
I.6 | 0.001 | 0.02 | 0.1 | 2.6 × 10−3 ± 3.5 × 10−4
I.7 | 0.005 | 0.02 | 0.1 | 4.4 × 10−3 ± 6.3 × 10−4
I.8 | 0.01 | 0.02 | 0.1 | 1.5 × 10−2 ± 2.1 × 10−3
I.9 | 0.05 | 0.02 | 0.1 | 5.0 × 10−2 ± 4.3 × 10−3
I.10 | 0.1 | 0.02 | 0.1 | 1.0 × 10−1 ± 9.0 × 10−3
II.1 | 0.01 | 0.0002 | 1.05 | 2.5 × 10−2 ± 2.2 × 10−3
II.2 | 0.01 | 0.002 | 1.05 | 2.0 × 10−2 ± 1.9 × 10−3
II.3 | 0.01 | 0.2 | 1.05 | 9.0 × 10−3 ± 8.1 × 10−4
II.4 | 0.01 | 1 | 1.05 | 6.4 × 10−3 ± 7.0 × 10−4
II.5 | 0.1 | 0.0002 | 1.05 | 2.2 × 10−1 ± 2.3 × 10−2
II.6 | 0.1 | 0.002 | 1.05 | 1.5 × 10−1 ± 2.1 × 10−2
II.7 | 0.1 | 0.2 | 1.05 | 5.0 × 10−2 ± 6.3 × 10−3
II.8 | 0.1 | 1 | 1.05 | 3.4 × 10−2 ± 4.1 × 10−3
II.9 | 0.01 | 0.0002 | 0.1 | 2.3 × 10−2 ± 2.9 × 10−3
II.10 | 0.01 | 0.002 | 0.1 | 1.5 × 10−2 ± 2.0 × 10−3
II.11 | 0.01 | 0.2 | 0.1 | 2.0 × 10−3 ± 3.6 × 10−4
II.12 | 0.01 | 1 | 0.1 | 8.9 × 10−4 ± 1.1 × 10−4
II.13 | 0.1 | 0.0002 | 0.1 | 1.3 × 10−1 ± 2.1 × 10−2
II.14 | 0.1 | 0.002 | 0.1 | 8.9 × 10−2 ± 8.0 × 10−3
II.15 | 0.1 | 0.2 | 0.1 | 8.1 × 10−3 ± 1.1 × 10−3
II.16 | 0.1 | 1 | 0.1 | 6.0 × 10−3 ± 7.3 × 10−4
Nos. I.1−I.10 summarize the effect of ionic strength; Nos. II.1−II.16 summarize the coupled effect of flow velocity and ionic strength.
Note on A3: From Wu et al. 2012: "Nos. I.1−I.10 summarize the effect of ionic strength; Nos. II.1−II.16 summarize the coupled effect of flow velocity and ionic strength." -Colin Keating

## Wu et al. 2011 Table 1
Wu et al. 2011, Table 1
test no. | particle diameter dp (um) | flow velocity u(cm/s) | collector diameter dp (cm) | increased colloids no. as a function of time intervals (rc=ΔN/Δt) | R^2 | single-collector contact efficiency
I.1 | 1.05 | 0.002 | 2 | 13310 ± 821 | 0.991 | 6.4*10^-3 ± 4.0*10^-4
I.2 | 1.05 | 0.004 | 2 | 13764 ± 969 | 0.994 | 3.3*10^-3 ± 2.3*10^-4
I.3 | 1.05 | 0.008 | 2 | 14145 ± 899 | 0.99 | 1.7*10^-3 ± 1.0*10^-4
I.4 | 1.05 | 0.01 | 2 | 14346 ± 600 | 0.986 | 1.4*10^-3 ± 5.8*10^-5
I.5 | 1.05 | 0.02 | 2 | 14477 ± 629 | 0.991 | 6.9*10^-4 ± 3.0*10^-5
I.6 | 1.05 | 0.04 | 2 | 14656 ± 629 | 0.989 | 3.5*10^-4 ± 3.0*10^-5
I.7 | 1.05 | 0.08 | 2 | 14934 ± 629 | 0.981 | 1.8*10^-4 ± 9.7*10^-6
I.8 | 1.05 | 0.1 | 2 | 14895 ± 617 | 0.992 | 1.4*10^-4 ± 6.0*10^-6
I.9 | 1.05 | 0.2 | 2 | 15143 ± 566 | 0.983 | 7.3*10^-5 ± 1.8*10^-6
II.1 | 0.1 | 0.02 | 2 | 16957 ± 1145 | 0.942 | 8.2*10^-4 ± 5.5*10^-5
II.2 | 0.1 | 0.02 | 1 | 14977 ± 876 | 0.954 | 1.5*10^-3 ± 8.5*10^-5
II.3 | 1.05 | 0.02 | 1 | 12102 ± 481 | 0.981 | 1.1*10^-3 ± 4.6*10^-5
II.4 | 2 | 0.02 | 2 | 15421 ± 1194 | 0.985 | 7.4*10^-4 ± 5.7*10^-5
II.5 | 2 | 0.02 | 1 | 12664 ± 718 | 0.978 | 1.2*10^-3 ± 6.9*10^-5
II.6 | 10.5 | 0.02 | 2 | 23612 ± 589 | 0.886 | 1.1*10^-3 ± 1.1*10^-5
II.7 | 10.5 | 0.02 | 1 | 22603 ± 402 | 0.972 | 2.1*10^-3 ± 3.8*10^-5
Note on A3: No. I.1-I.9 summarize the effect of flow velocity; No. II.1-II.7 summarize the effect of colloid size and collector size. -Colin Keating

## Purich 2006 Table 9
Purich 2006, Table 9: ADV amplitude results from the in-flume calibration.
Calibration | Mass (g) | Concentration (g/m^3) | Run 1 | Run 2 | Run 3 | Run 4 | Average Amplitude
1 | 8.0064 | 66.72 | 85.44 | 85.13 | 86.29 | - | 85.62
2 | 8.5081 | 70.90 | 88.41 | 90.57 | - | - | 89.49
3 | 9.0086 | 75.07 | 91.05 | 90.05 | 87.85 | 86.44 | 88.85
4 | 9.5089 | 79.24 | 88.92 | 87.66 | 86.88 | - | 87.82
5 | 10.0065 | 83.39 | 86.64 | 93.56 | 89.25 | - | 89.82
6 | 11.0000 | 91.37 | 94.3 | 92.28 | 91.06 | - | 92.55
7 | 12.0032 | 100.03 | 91.34 | 92.92 | 90.06 | - | 91.44
8 | 13.0000 | 108.33 | 95.3 | 92.82 | 90.04 | - | 92.72
9 | 14.0011 | 116.68 | 92.91 | 93.93 | 94.33 | - | 93.72

## Purich 2006 Table 10
Purich 2006, Table 10: ADV amplitude results from the bucket calibration.
Volume | Concentration (g/m^3) | Amplitude (counts)
6 | 129.7 | 113.6
7 | 111.2 | 113.6
8 | 97.3 | 112.9
9 | 86.5 | 112.3
10 | 77.8 | 112.2

## Purich 2006 Table 11
Purich 2006, Table 11: Average ADV results for each experiment. LOW
LOW DENSITY ARRAY | Run 1 | Run 2 | Run 3 | Run 4 | Run 5 | Run 6 | Average
Number of samples | 11228 | 13219 | 12279 | 11634 | 10945 | 11174 | 11747
Average x velocity (cm s-1) | -1.12 | -2.88 | -3.97 | -6.42 | -7.7 | -9.09 | -5.2
Positive x velocity | 1.12 | 2.88 | 3.97 | 6.42 | 7.7 | 9.09 | 5.2
Std dev of x velocity (cm s-1) | 0.19 | 0.51 | 0.68 | 0.97 | 1.12 | 1.31 | 0.8
Average y velocity (cm s-1) | -0.01 | 0.02 | -0.01 | 0.02 | -0.22 | -0.18 | -0.06
Std dev of y velocity (cm s-1) | 0.25 | 0.54 | 0.75 | 1.15 | 1.2 | 1.48 | 0.9
Average absolute value of y velocity (cm s-1) | 0.2 | 0.43 | 0.59 | 0.9 | 0.95 | 1.17 | 0.71
Average absolute value of z velocity (cm s-1) | -0.02 | -0.08 | -0.08 | -0.13 | -0.15 | -0.17 | -0.11
Std dev of z velocity (cm s-1) | 0.13 | 0.34 | 0.48 | 0.66 | 0.78 | 0.94 | 0.56
Average abs z velocity (cm s-1) | 0.1 | 0.27 | 0.38 | 0.53 | 0.63 | 0.76 | 0.45
Average amplitude (cm s-1) | 92.22 | 91.71 | 91.29 | 92.78 | 91.82 | 93.97 | 92.3
MEDIUM DENSITY ARRAY | Run 1 | Run 2 | Run 3 | Run 4 | Run 5 | Run 6 | Average
Number of samples | 10677 | 13075 | 12909 | 13071 | 10461 | 10590 | 11797
Average x velocity (cm s-1) | -1.1 | -2.86 | -4.39 | -5.43 | -6.83 | -10.18 | -5.13
Positive x velocity | 1.1 | 2.86 | 4.39 | 5.43 | 6.83 | 10.18 | 5.13
Std dev of x velocity (cm s-1) | 0.42 | 0.77 | 1.06 | 1.53 | 1.58 | 1.98 | 1.22
Average absolute value of y velocity (cm s-1) | -0.05 | -0.09 | 0.05 | 0.04 | 0.1 | 0.02 | 0.01
Std dev of y velocity (cm s-1) | 0.41 | 0.82 | 1.16 | 1.82 | 1.7 | 2.53 | 1.41
Average abs y velocity (cm s-1) | 0.33 | 0.64 | 0.92 | 1.45 | 1.37 | 2.01 | 1.12
Average z velocity (cm s-1) | -0.01 | -0.04 | -0.1 | -0.02 | -0.15 | -0.26 | -0.1
Std dev of z velocity (cm s-1) | 0.17 | 0.44 | 0.64 | 0.95 | 0.98 | 1.33 | 0.75
Average absolute value of z velocity (cm s-1) | 0.13 | 0.34 | 0.51 | 0.76 | 0.77 | 1.07 | 0.6
Average amplitude (cm s-1) | 81.36 | 80.96 | 79 | 76.98 | 85.29 | 89.15 | 82.12
HIGH DENSITY ARRAY | Run 1 | Run 2 | Run 3 | Run 4 | Run 5 | Run 6 | Average
Number of samples | 12839 | 11858 | 12523 | 11871 | 11283 | 10400 | 11798
Average x velocity (cm s-1) | -1.79 | -2.35 | -3.65 | -5.63 | -8.71 | -9.92 | -5.35
Positive x velocity | 1.79 | 2.35 | 3.65 | 5.63 | 8.71 | 9.92 | 5.35
Std dev of x velocity (cm s-1) | 0.2 | 0.47 | 0.61 | 1.14 | 1.79 | 1.81 | 1
Average absolute value of y velocity (cm s-1) | -0.05 | 0.01 | -0.14 | 0.19 | 0.27 | 0.05 | 0.05
Std dev of y velocity (cm s-1) | 0.13 | 0.5 | 0.72 | 1.06 | 1.42 | 1.48 | 0.88
Average abs y velocity (cm s-1) | 0.11 | 0.4 | 0.58 | 0.86 | 1.15 | 1.19 | 0.71
Average z velocity (cm s-1) | 0.02 | -0.06 | -0.11 | -0.16 | -0.18 | -0.17 | -0.11
Std dev of z velocity (cm s-1) | 0.05 | 0.29 | 0.42 | 0.71 | 0.97 | 1.01 | 0.57
Average absolute value of z velocity (cm s-1) | 0.04 | 0.23 | 0.34 | 0.57 | 0.78 | 0.81 | 0.46
Average amplitude (cm s-1) | 85.27 | 79.71 | 87.35 | 90.87 | 89.09 | 94.33 | 87.77

## Purich 2006 Table 12
Purich 2006, Table 12: Manual particle counts for experiments.
LOW DENSITY ARRAY |  | Number of Particles Counted
Cylinder | Face | Run 1 | Run 2 | Run 3 | Run 4 | Run 5 | Run 6 | Total
Cylinder 1 | Front | 6 | 19 | 18 | 19 | 37 | 41 | 140
| Back Left | 3 | 3 | 2 | 5 | 20 | 48 | 81
| Back Right | 13 | 5 | 6 | 20 | 23 | 18 | 85
| Cylinder Total | 22 | 27 | 26 | 44 | 80 | 107 | 306
Cylinder 2 | Front | 14 | 23 | 17 | 15 | 22 | 34 | 125
| Back Left | 2 | 7 | 5 | 17 | 22 | 22 | 75
| Back Right | 2 | 3 | 6 | 29 | 24 | 19 | 83
| Cylinder Total | 18 | 33 | 28 | 61 | 68 | 75 | 283
Cylinder 3 | Front | 8 | 13 | 15 | 36 | 28 | 32 | 132
| Back Left | 3 | 7 | 7 | 15 | 27 | 44 | 103
| Back Right | 1 | 0 | 2 | 11 | 12 | 26 | 52
| Cylinder Total | 12 | 20 | 24 | 62 | 67 | 102 | 287
Cylinder 4 | Front | 6 | 19 | 32 | 37 | 28 | 44 | 166
| Back Left | 2 | 5 | 3 | 31 | 15 | 54 | 110
| Back Right | 2 | 0 | 9 | 7 | 29 | 23 | 70
| Cylinder Total | 10 | 24 | 44 | 75 | 72 | 121 | 346
Cylinder 5 | Front | 7 | 16 | 9 | 21 | 28 | 26 | 107
| Back Left | 1 | 4 | 1 | 25 | 23 | 60 | 114
| Back Right | 8 | 4 | 7 | 10 | 22 | 23 | 74
| Cylinder Total | 16 | 24 | 17 | 56 | 73 | 109 | 295
Run | Run Total | 78 | 128 | 139 | 298 | 360 | 514 | 1517
MEDIUM DENSITY ARRAY |  | Number of Particles Counted Run 1: Number of Particles Counted
Cylinder | Face | Run 1 | Run 2 | Run 3 | Run 4 | Run 5 | Run 6 | Total
Cylinder 1 | Front | 26 | 52 | 54 | 41 | 31 | 29 | 233
| Back Left | 2 | 1 | 13 | 14 | 21 | 29 | 80
| Back Right | 4 | 10 | 12 | 35 | 29 | 54 | 144
| Cylinder Total | 32 | 63 | 79 | 90 | 81 | 112 | 457
Cylinder 2 | Front | 20 | 57 | 54 | 52 | 18 | 26 | 227
| Back Left | 2 | 10 | 7 | 30 | 11 | 55 | 115
| Back Right | 3 | 10 | 23 | 29 | 28 | 32 | 125
| Cylinder Total | 25 | 77 | 84 | 111 | 57 | 113 | 467
Cylinder 3 | Front | 28 | 44 | 42 | 61 | 16 | 17 | 208
| Back Left | 9 | 2 | 5 | 14 | 7 | 11 | 48
| Back Right | 2 | 9 | 17 | 47 | 20 | 47 | 142
| Cylinder Total | 39 | 55 | 64 | 122 | 43 | 75 | 398
Cylinder 4 | Front | 43 | 43 | 47 | 55 | 19 | 32 | 239
| Back Left | 1 | 10 | 3 | 12 | 15 | 14 | 55
| Back Right | 4 | 14 | 28 | 42 | 24 | 56 | 168
| Cylinder Total | 48 | 67 | 78 | 109 | 58 | 102 | 462
Cylinder 5 | Front | 28 | 52 | 41 | 47 | 29 | 22 | 219
| Back Left | 5 | 3 | 4 | 17 | 23 | 66 | 118
| Back Right | 2 | 19 | 28 | 62 | 25 | 37 | 173
| Cylinder Total | 35 | 74 | 73 | 126 | 77 | 125 | 510
Run | Run Total | 179 | 336 | 378 | 558 | 316 | 527 | 2294
HIGH DENSITY ARRAY |  | Number of Particles Counted Run 1: Number of Particles Counted
Cylinder | Face | Run 1 | Run 2 | Run 3 | Run 4 | Run 5 | Run 6 | Total
Cylinder 1 | Front | 2 | 9 | 2 | 2 | 6 | 6 | 27
| Back Left | 1 | 3 | 2 | 0 | 6 | 3 | 15
| Back Right | 3 | 2 | 0 | 1 | 1 | 1 | 8
| Cylinder Total | 6 | 14 | 4 | 3 | 13 | 10 | 50
Cylinder 2 | Front | 0 | 4 | 3 | 2 | 4 | 3 | 16
| Back Left | 0 | 5 | 3 | 3 | 1 | 3 | 15
| Back Right | 0 | 9 | 6 | 4 | 3 | 7 | 29
| Cylinder Total | 0 | 18 | 12 | 9 | 8 | 13 | 60
Cylinder 3 | Front | 4 | 10 | 3 | 5 | 6 | 2 | 30
| Back Left | 1 | 3 | 2 | 6 | 4 | 1 | 17
| Back Right | 2 | 4 | 1 | 3 | 3 | 3 | 16
| Cylinder Total | 7 | 17 | 6 | 14 | 13 | 6 | 63
Cylinder 4 | Front | 2 | 14 | 3 | 3 | 4 | 1 | 27
| Back Left | 0 | 1 | 3 | 4 | 1 | 0 | 9
| Back Right | 0 | 5 | 1 | 5 | 8 | 1 | 20
| Cylinder Total | 2 | 20 | 7 | 12 | 13 | 2 | 56
Cylinder 5 | Front | 1 | 8 | 2 | 1 | 5 | 3 | 20
| Back Left | 1 | 1 | 3 | 3 | 4 | 8 | 20
| Back Right | 0 | 0 | 0 | 1 | 1 | 3 | 5
| Cylinder Total | 2 | 9 | 5 | 5 | 10 | 14 | 45
Run | Run Total | 17 | 78 | 34 | 43 | 57 | 45 | 274

## Fauria 2010 Table 2
Fauria 2010, Table 2
Run ID | Date | Treatment | Flow Rate (m3/s) | Velocity (m/s) | Starting Particle Concentration
1a | 2012-09-06 | No plants
1b | 2012-09-07 | No plants
1c | 2012-09-07 | No plants
2a | 2012-09-07 | No plants
2d | 2012-09-10 | No plants
2e | 2012-09-10 | No plants
3a | 2012-09-10 | No plants
3b | 2012-09-11 | No plants
3c | 2012-09-11 | No plants
4a | 2012-09-13 | High density plants no biofilm
4b | 2012-09-13 | High density plants no biofilm
4c | 2012-09-13 | High density plants no biofilm
5a | 2012-09-14 | High density plants no biofilm
5b | 2012-09-14 | High density plants no biofilm
5c | 2012-09-14 | High density plants no biofilm
6a | 2012-09-17 | High density plants no biofilm
6b | 2012-09-17 | High density plants no biofilm
6c | 2012-09-17 | High density plants no biofilm
7a | 2012-09-18 | High density plants dry biofilm
7b | 2012-09-18 | High density plants dry biofilm
7c | 2012-09-18 | High density plants dry biofilm
8a | 2012-09-19 | High density plants dry biofilm
8b | 2012-09-19 | High density plants dry biofilm
8c | 2012-09-19 | High density plants dry biofilm
9a | 2012-09-20 | High density plants dry biofilm
9b | 2012-09-20 | High density plants dry biofilm
9c | 2012-09-20 | High density plants dry biofilm
10a | 2012-09-21 | No plants
10b | 2012-09-21 | No plants
11a | 2012-09-22 | No plants
11b | 2012-09-22 | No plants
12a | 2012-09-22 | No plants
12b | 2012-09-22 | No plants
13a | 2012-09-23 | High density plants no biofilm
13b | 2012-09-23 | High density plants no biofilm
14a | 2012-09-23 | High density plants no biofilm
14b | 2012-09-23 | High density plants no biofilm
15a | 2012-09-23 | High density plants no biofilm
15b | 2012-09-23 | High density plants no biofilm
16a | 2012-09-24 | High density plants dry biofilm
16b | 2012-09-24 | High density plants dry biofilm
17a | 2012-09-24 | High density plants dry biofilm
17b | 2012-09-24 | High density plants dry biofilm
18a | 2012-09-24 | High density plants dry biofilm
18b | 2012-09-24 | High density plants dry biofilm
19a | 2012-09-25 | Low density plants no biofilm
19b | 2012-09-25 | Low density plants no biofilm
20a | 2012-09-25 | Low density plants no biofilm
20b | 2012-09-25 | Low density plants no biofilm
21a | 2012-09-25 | Low density plants no biofilm
21b | 2012-09-26 | Low density plants no biofilm
22a | 2012-09-26 | Low density plants no biofilm
22b | 2012-09-26 | Low density plants no biofilm
23a | 2012-09-26 | Low density plants no biofilm
23b | 2012-09-26 | Low density plants no biofilm

## Palmer et al. 2004 Table 1
Palmer et al. 2004 Table 1
Experiment set | Type | Collector Diameter (cm) | Collector Reynolds # | Ratio of particle diameter to cylinder diameter | capture efficiency mean (%)
1 | Smooth | 0.635 | 68 | 0.031 | .35 ± .05
2 | Smooth | 1.27 | 137 | 0.015 | .14 ± .02
3 | Smooth | 2.54 | 279 | 0.008 | .050 ± .008
4 | Smooth | 0.635 | 38 | 0.031 | .21 ± .03
5 | Smooth | 1.27 | 76 | 0.015 | .094 ± .014
6 | Smooth | 2.54 | 149 | 0.008 | .032 ± .005
7 | Smooth | 0.635 | 115 | 0.031 | .48 ± .07
8 | Smooth | 1.27 | 239 | 0.015 | .19 ± .03
9 | Smooth | 2.54 | 486 | 0.008 | .077 ± .011
10 | Rough-L | 1.27 | 233 | 0.015 | .27 ± .04
11 | Rough-H | 1.27 | 239 | 0.015 | .42 ± .06
12 | Rough-L | 1.27 | 130 | 0.015 | .26 ± .04