## Experiment Notes
Date | start collection | end collection | flume on | frequency (Hz) | sediment | sediment added | sediment mass (g) | collector density (1/m^2) | discharge (US gal/min) | depth (cm) | slope (%) | LISST position | average flow velocity (cm/s) | Vectrino position | LISST background scattering value | LISST setup notes | Notes
2017-10-09 | 0.48958 | 14:45 | NA | 10 | Aquatic Park | NA | NA | 0 | 67 | 45 | 0 | NA | no vectrino | n/a
2017-10-11 | 0.4375 | 13:30 | 10:35 | 30 | Aquatic Park | NA | NA | 0 | 215 | 45 | 0.04 | NA | no vectrino | n/a |  |  | flow stabilized at 30 Hz at 10:39
2017-10-18 | 0.5 | 15:00 | 12:04 | 30 | Aquatic Park, floc | 12:04 |  | 0 | 215 | 45 | 0 | mid-test | no vectrino | n/a |  |  | floc added close to bed downstream of test section
2017-10-20 | 0.48403 | 14:37 | 11:42 | 10 | Aquatic Park, floc | start |  | 0 | 67 | 45 | 0 | NA | no vectrino | n/a |  |  | water was turbid before experiment
2017-11-01 | 0.50347 | 14:05 | not turned on | 0 | Aquatic Park, floc | start |  | 0 | 0 | 45 | 0 | NA | no vectrino | n/a |  |  | floc: 155.5 g kaolinite and 31.1 g NaCl
2017-11-15 | 0.48958 | 12:45 | 11:55 | 30 | none | not added |  | 0 | 215 | 45 | 0 | downstream of test | no vectrino | n/a |  |  | ambient conditions (no sediment)
2017-11-15 | 0.54167 | 16:00 | start | 30 | floc | 13:02 |  | 0 | 215 | 45 | 0 | downstream of test | no vectrino | n/a |  |  | finished adding floc at 13:13
2017-11-20 | 0.44097 | 13:35 | 10:45 | 10 | floc | start |  | 0 | 67 | 45 | 0.01 | downstream of test | no vectrino | n/a |  |  | 30 Hz run on 11/15/17
2018-02-15 | 0.59375 | 16:15 | start | 30 | floc | 14:25 |  | 183 | 215 | 40 | 0 | downstream of test |  | Multiple; See Note |  |  | floc: 155.5 g kaolinite and 15.5 kg NaCl. NaCl mixed in small batches and added to flume to circulate. Kaolinite added later, 10 minutes after data collection began.
2018-02-16 | 0.60417 | 16:15 | 14:35 | 30 | floc from 2/15 (settled) | from 2/15 experiment |  | 183 | 215 | 38 | 0 | downstream of test |  | Multiple; See Note
2018-02-20 | 15:10 | 16:00 | 0.61111 | 30 | floc from 2/15 (settled) | from 2/15 experiment |  | 183 | 215 | 37 | 0 | downstream of test |  | Multiple; See Note
2018-02-22 | 12:30 | 13:30 | 0.52292 | 30 | floc from 2/15 (settled) | from 2/15 experiment |  | 183 | 215 | 40 | 0 | downstream of test |  | Multiple; See Note
2018-02-23 | 0.57639 | 16:20 | 13:50 | 30 | floc from 2/15 (settled) | from 2/15 experiment |  | 183 | 215 | 40 | 0 | downstream of test |  | Multiple; See Note
2018-04-10 |  |  | n/a | n/a | silt |  |  | n/a | n/a | n/a | n/a | centered, vertically oriented in bucket | no vectrino | n/a
2018-04-12 |  |  | n/a | n/a | silt |  | 3.9 | n/a | n/a | n/a | n/a | centered, vertically oriented in bucket | no vectrino | n/a |  |  | Added ~ 3.9 grams to ~3 gal of water. Circulated with a propellor pump (the ones used in the biofilm growth experiments)
2018-04-19 | 0.47361 | 13:22 | 11:31 | 30 | silt | in two pulses at ~11:40am and ~11:45am | 751.27 | 183 | 215 | 40 | 0 | downstream of test |  | 1 m upstream of test section, centered, positive x pointing downstream, 20 cm from bed |  |  | 751.27g silt added in two pulses at ~11:40am and ~11:45am. Peristaltic pump tubes all have flow rate of 50 ml/min (except maybe for 27U)
2018-05-03 | 0.57292 |  | 14:00 | 30 | walnut shell flour (325 grade) | 14:12 | 80.8 | 183 | 215 | 40 | 0 | downstream of test |  | 1 m upstream of test section, centered, positive x pointing downstream, 20 cm from bed |  |  | 80.8g walnut -325 mixed with ~3 gallons of water, added in single pulse just downstream of the LISST. Noted that pump 27U has slower flow rate. All others have flow rate of 50 ml/min
2018-05-11 | 10:54 |  | 10:58 | 30 | walnut shell flour (100 grade) |  | 98.68 | 183 | 215 | 40 | 0 | downstream of test |  | 1 m upstream of test section, centered, positive x pointing downstream, 20 cm from bed |  |  | 98.68 g Walnut shell -100 mixed with 3 gallons of water in a 5 gallon bucket, added in 1 pulse (~30 seconds). Mass based on bucket test conducted earlier in the morning, where 0.37g walnut shell added to ~3 gallons of water yielded a transmission value of ~0.6 27U tubing replaced and all tubes checked for proper flow rate of 50mL/min
2018-05-24 | 0.53819 | 16:30 | 12:57 | 30 | walnut shell flour (100 grade) | 5 minutes after series 2 pump samples were collected | 98.68 | 0 | 215 | 40 | 0 | downstream of test |  | 1 m upstream of test section, centered, positive x pointing downstream, 20 cm from bed |  |  | 98.68 g Walnut shell -100 mixed with 3 gallons of water in a 5 gallon bucket, then added steadily over the course of ~ 3 minutes just downstream of the LISST. Flume not cleaned between 5/11 and 5/24 experiments. Vectrino stopped collecting data after ~2.5 hrs due to computer sleep; changed Toughbook settings so that system now only sleeps after 4 hours. All pump tubes checked for flow rate of 50ml/min
2018-06-04 | 0.57847 | 17:53 | 13:48 | 30 | walnut shell flour (100 grade, labeled with DTAF) | 3 gallons added via 5-gallon container with nozzle over the course of 3 minutes | 100g | 0 | 215 | 40 | 0 | downstream of test |  | 1 m upstream of test section, centered, positive x pointing downstream, 20 cm from bed |  |  | 27u has flow closer to 40mL/min, 4 hrs of data collection. Added sediment via 5-gallon container with nozzle; discharge of ~1gal/min and filled to 3 gal.
2018-06-11 | 0.575 | 17:48 | 14:15 | 30 | walnut shell flour (100 grade, labeled with DTAF) | at 2:30pm; 3 gallons added via 5-gallon container with nozzle over the course of 3 minutes | 100g | 183 | 215 | 40 | 0 | downstream of test |  | 1 m upstream of test section, centered, positive x pointing downstream, 20 cm from bed |  |  | Vectrino unable to connect and software crashed multiple times so no vectrino data was collected. (Note: The following day 6/12, attempted to collect vectrino data as a diagnostic test and it worked just fine.) Sediment added via same method as 6/4 (via nozzle) but it finished draining before the sediment had circulated through the flume and back to the point of sediment addition. In time, there was a ~ 30 second gap until the sediment reached the point of addition. Use ~4 gallons in the future. 27U pumping more slowly (roughly 40ml/min but steady).
2018-06-27 | 0.5625 | 17:30 | 13:37 | 30 | walnut shell flour (100 grade, labeled with DTAF) | at 2:00-2:03pm; 3 gallons added via 5-gallon container with nozzle over the course of 3 minutes | 100g | 1830 | 215 | 40 | 0 | downstream of test |  | 1 m upstream of test section, centered, positive x pointing downstream, 20 cm from bed | 13.1 | Water poured same day at 9:30am and LISST placed in bucket with water. Background scattering value was collected at 11:50am. | Vectrino software connected and started collecting data initially but crashed within half an hour (twice). Sediment trap C removed at end of data collection period, but the rest were stoppered in place and removed the following day. All dowels within a ~2 inch radius of the sediment traps had to be removed to access the traps.

## Experiment Result Notes
Date | frequency (Hz) | sediment | water depth (cm) | transmission | deviation bin | Notes
2017-10-09 | 10 | Aquatic Park | 45 | 1 | 18 | strong oscillation pattern from bins 1-17, then pattern increasingly degrades from 18-32
2017-10-11 | 30 | Aquatic Park | 45 | 0 | NA | variable (but visible) trend from bins 1-6, then flatlines for remainder (small number of points to left that degrade quickly)
2017-10-18 | 30 | Aquatic Park, floc | 45 | 1 | 3 | strongly increasing trend that peaks at bin 3 then slowly declines to a flatline at bin 26 then upticks at 31 and 32; bins 1 and 2 seem to have very high frequency oscillations
2017-10-20 | 10 | Aquatic Park, floc | 45 | 1 | NA | strongly increasing trend in bins 1-3, then flatlines until bin 14, then develops a decreasing trend until 26 then flatlines
2017-11-01 | flume off | Aquatic Park, floc | 45 | 1 | NA | somewhat increasing trend in bins 1-17, then somewhat decreasing trend in remainder of bins; very noisy overall
2017-11-15 | 30 | none | 45 | 1 | NA | run 1; decreasing trend in most of the bins
2017-11-15 | 30 | floc | 47.54 | 1 | NA | run 2; exponental decay in most bins with small increase in concentration in intermediate bins (flocculation?), makes the most "sense"
2017-11-20 | 10 | floc | 47.54 | 1 | 2 | bin 1 exhibits oscillations, bin 2 less so but both are increasing; the rest of the bins are flatlines
2018-02-16 | 30 | floc | 40 | 1 | 3 | high frequency oscillations in bins 1-3, flatline, then increasing trend from 26-32
2018-02-15 | 30 | floc | 40 | 1 | NA | all bins have discontinuous patches; bins 1-18 have increasing trends but 19-32 have decreasing trends
2018-02-20 | 30 | floc | 40 | 1 | NA | constant trend in bin 1, flatline for remainder of bins
2018-02-22 | 30 | floc | 40 | 1 | 3 | run 1; bins 1 and 2 show oscillation, not apparent in 3, then flatlines for most of the rest of the bins
2018-02-22 | 30 | floc | 40 | 1 | 4 | run 2; all bins flatline except for bins 1, 2, 3, 28-32; lower frequency oscillation in 2 and 3
2018-02-23 | 30 | floc | 40 | 1 | NA | increasing trend in bin 1, all else flatlines
2018-05-11 | 30 | walnut flour -100 | 40
2018-05-24 | 30 | walnut flour -100 | 40
2018-06-04 | 30 | walnut flour -100 | 40 | 1 | 24 | Exponential decay for bins 1-23; most of the rest show some increasing concentration
2018-06-11 | 30 | walnut flour -100 | 40
2018-06-27 | 30 | walnut flour -100 | 40