## Estimates from LISST data
Date | k (1/s*10^-5) (single bin) | k (all bins combined) ((1/s*10^-5)) | Stokes' ks (1/s*10^-11) | Stokes' kc (1/s*10^-4) | sediment trap ks (1/s*10^-9) | sediment trap kc (1/s*10^-4) | effective capture efficiency (%) | collector Reynolds | bin | velocity (cm/s) | water depth (cm) | time interval (s) | sediment trap collection time (s) | collector density (1/m^2) | Notes
2017-10-09 | 4.6373 |  | 57.6501 | 2.5806 | NA | NA | Inf | 0 | 11 | 1.566 | 45 | 0-Inf | NA | 0
2017-10-11 | 49.2708 |  | 7.9096 | 27.4195 | NA | NA | Inf | 0 | 5 | 5.022 | 45 | 0-Inf | NA | 0
2017-10-18 | 23.4615 |  | 31137.87 | 13.0391 | NA | NA | Inf | 0 | 30 | 5.022 | 45 | 0-Inf | NA | 0
2017-10-20 | 20.2563 |  | 815.775 | 11.2702 | NA | NA | Inf | 0 | 19 | 1.566 | 45 | 0-Inf | NA | 0
2017-11-01 | 4.5188 |  | 11532.47 | 2.5083 | NA | NA | Inf | 0 | 27 | 0 | 45 | 0-Inf | NA | 0
2017-11-15 | 20.1613 |  | 57.6501 | 11.2198 | NA | NA | Inf | 0 | 11 | 5.022 | 45 | 800-Inf | NA | 0
2017-11-15 | 54.0328 |  | 216.7988 | 30.0694 | NA | NA | Inf | 0 | 15 | 5.022 | 45 | 685-Inf | NA | 0
2017-11-20 |  |  |  |  | NA | NA | Inf | 0 |  | 1.566 | 45 |  |  | 0
2018-02-15 | 33.427 |  | 175.1373 | 20.9276 | NA | NA | 1.0179 | 179.09 | 14 | 5.652 | 40 | 0-Inf | NA | 183
2018-02-16 | 2.3763 |  | 4.586 | 1.4877 | NA | NA | 0.07236 | 179.09 | 3 | 5.652 | 40 | 400-Inf | NA | 183
2018-02-20 | 4.7115 |  | 3.2926 | 2.9497 | NA | NA | 0.14347 | 179.09 | 2 | 5.652 | 40 | 0-Inf | NA | 183
2018-02-22 | 3.3361 |  | 4.586 | 2.0886 | NA | NA | 0.10159 | 179.09 | 3 | 5.652 | 40 | 300-Inf | NA | 183
2018-02-22 | 0.40708 |  | 4.586 | 0.25485 | NA | NA | 0.012396 | 179.09 | 3 | 5.652 | 40 | 0-Inf | NA | 183
2018-02-23 | [7 empty] | 179.09 |  | 5.652 | 40 |  | NA | 183
2018-04-10 | 110.4517 |  | NA | NA | NA | NA | NA | NA | 23 | 5.652 | 40 | 200-Inf | NA | 0 | bucket experiment
2018-04-12 | 251.5516 |  | NA | NA | NA | NA | NA | NA | 13 | 5.652 | 40 | 0-Inf | NA | 0 | bucket experiment
2018-04-19 | 5.013 |  | 64.856 | 3.1386 | 2.1005-4.0111 | 3.1385 | 0.1527 | 179.09 | 11 | 5.652 | 40 | 2900-5000 | 14400 | 183
2018-05-03 | 4.475 |  | 8.8983 | 2.8018 | 1.7132-2.2800 | 2.8017 | 0.1363 | 179.09 | 5 | 5.652 | 40 | 2000-Inf | 14400 | 183
2018-05-11 | 9.961 | -19.8058 | 49.7682 | 6.2363 | 1.8748-2.5621 | 6.2362 | 0.3033 | 179.09 | 22 | 5.652 | 40 | 3100-Inf | 14400 | 183
2018-05-24 | 4.7767 | 1.4731 | 49.7682 | 2.9905 | 0.7977-4.974 | 2.99 | Inf | 0 | 8 | 5.652 | 40 | 900-Inf | 14400 | 0
2018-06-04 | 5.9256 | 0.21792 | 49.7682 | 3.7098 | 1.4926-1.672 | 3.7098 | Inf | 0 | 8 | 5.652 | 40 | 2000-Inf | 14400 | 0
2018-06-11 | 9.7234 | -1.953 | 49.7682 | 6.0875 | 0.833516-1.2336 | 6.0874 | 0.29609 | 179.09 | 8 | 5.652 | 40 | 2000-Inf | 14400 | 183
2018-06-27 | 20.0583 | 7.3782 | [5 empty] | 179.09 | 8 | 5.652 | 40 | 2000-Inf | 14400 | 1830

## k estimates by bin
K Estimates By Bin, LISST DATA
Bin # | 2018-04-19 | 2018-05-03 | 2018-05-11 | 2018-05-24 | 2018-06-04 | 2018-06-11
1 | -0.00011121 | -6.39e-05 | -4.3e-05 | 3.33e-06 | 1.54e-05 | 1.25e-05
2 | -0.00012392 | -4.55e-05 | -3.53e-05 | 1.03e-05 | 2.24e-05 | 2.33e-05
3 | -0.00014185 | -1.8e-05 | -2.39e-05 | 2.1e-05 | 3.3e-05 | 4e-05
4 | -0.00016969 | 3.23e-05 | -3.8e-06 | 4.11e-05 | 5.36e-05 | 7.33e-05
5 | -0.00016762 | 4.48e-05 | 2.69e-07 | 4.68e-05 | 6.05e-05 | 8.71e-05
6 | -0.00015002 | 4.89e-05 | -7.14e-08 | 5.01e-05 | 6.47e-05 | 9.83e-05
7 | -9.72e-05 | 1.29e-05 | -1.73e-05 | 3.85e-05 | 5.18e-05 | 8.31e-05
8 | -4.92e-05 | 2.91e-05 | -1.58e-05 | 4.78e-05 | 5.93e-05 | 9.72e-05
9 | 8.04e-06 | 3e-05 | -1.9e-05 | 4.86e-05 | 5.94e-05 | 9.55e-05
10 | 4.78e-05 | 1.5e-05 | -2.73e-05 | 4.14e-05 | 5.62e-05 | 8.27e-05
11 | 5.1e-05 | 3.73e-06 | -3.78e-05 | 3.08e-05 | 6.08e-05 | 6.64e-05
12 | 3.4e-05 | -2.16e-05 | -5.29e-05 | 1.99e-06 | 6.71e-05 | 4.42e-05
13 | 1.11e-06 | -4.64e-05 | -6.46e-05 | -5.78e-05 | 7.88e-05 | 2.12e-05
14 | -1.46e-05 | -6.29e-05 | -7.79e-05 | -0.00015734 | 9.13e-05 | -2.45e-06
15 | -3.63e-05 | -7.49e-05 | -9.08e-05 | -0.00028669 | 9.81e-05 | -3.11e-05
16 | -0.00012201 | -7.92e-05 | -9.91e-05 | -0.0004373 | 9.77e-05 | -7.15e-05
17 | -0.00020851 | -7.62e-05 | -9.47e-05 | -0.00062235 | 9.36e-05 | -0.00011832
18 | -0.00025772 | -7.49e-05 | -8.21e-05 | 0.010648 | 8.09e-05 | -0.00015993
19 | -0.00030487 | -7.07e-05 | -6.01e-05 | 0 | 6.87e-05 | -0.00017759
20 | -0.00034823 | -6.18e-05 | -2.27e-05 | 0 | 4.76e-05 | -0.00017542
21 | -0.00034779 | -5.44e-05 | 3.19e-05 | 0 | 3.43e-06 | -0.00016453
22 | -0.0002711 | -7.52e-05 | 9.96e-05 | 0 | -1.99e-05 | -0.00015714
23 | -0.00019013 | -0.00012047 | 0.00011033 | 0 | -2.34e-05 | -0.00016044
24 | -0.00020254 | -0.00018531 | 4.23e-05 | 0 | -2.15e-05 | 0.0035153
25 | -0.00026272 | -0.00030792 | -5.66e-05 | 0 | -1.1e-05 | 0
26 | -0.00029817 | -0.00048006 | -0.0001198 | 0 | -1.55e-05 | 0
27 | -0.0002798 | -0.00051459 | -0.0001762 | 0 | -3.29e-05 | 0
28 | -0.00017367 | -0.00031138 | -0.00026778 | 0 | -2.66e-05 | 0
29 | 1.19e-05 | -0.00025824 | -0.00037784 | 0 | 2.09e-05 | 0
30 | 0.00010265 | -0.00032448 | -0.00037196 | 0 | 5.29e-05 | 0
31 | -0.00017264 | -0.00043885 | -0.00030241 | 0 | 2.5e-05 | 0
32 | -0.00078962 | -0.00043541 | -0.00030856 | 0 | -2.52e-05 | 0

## Estimates from peristaltic pump
Date | k (1/s*10^-4) | sediment trap kc (1/s) | location | height from bed (cm) | Notes | start time (sec)
2018-04-19 | 16.168 | 0.010122 | upstream | 5
2018-04-19 | 4.3951 | 0.0027516 | upstream | 14
2018-04-19 | 10.44 | 0.0065361 | upstream | 27
2018-04-19 | 7.9087 | 0.0049514 | downstream | 5
2018-04-19 | 5.1514 | 0.0032251 | downstream | 14
2018-04-19 | 52.218 | 0.032692 | downstream | 27
2018-05-03 | 2.1618 | 0.0013534 | upstream | 5
2018-05-03 | 2.2253 | 0.0013932 | upstream | 14
2018-05-03 | NA | NA | upstream | 27 | data excluded due to leaky hose
2018-05-03 | 2.6721 | 0.0016729 | downstream | 5
2018-05-03 | 2.5833 | 0.0016173 | downstream | 14
2018-05-03 | 2.5079 | 0.0015701 | downstream | 27
2018-05-11 | 1.7998 | 0.0011268 | upstream | 5
2018-05-11 | 1.8957 | 0.0011868 | upstream | 14
2018-05-11 | -529.97 | -0.3318 | upstream | 27 | data do not follow an exponential decay
2018-05-11 | 1.6656 | 0.0010428 | downstream | 5
2018-05-11 | 4.0757 | 0.0025516 | downstream | 14
2018-05-11 | 1.6334 | 0.0010226 | downstream | 27
2018-05-24 | 2.6817 |  | upstream | 5 |  | 400
2018-05-24 | 11.5067 |  | upstream | 14 |  | 400
2018-05-24 | -0.83338 |  | upstream | 27 | data do not follow exponential decay | 400
2018-05-24 | -0.98429 |  | downstream | 5 | data do not follow exponential decay | 400
2018-05-24 | 3.0077 |  | downstream | 14 |  | 400
2018-05-24 | -2.212 |  | downstream | 27 | data do not follow exponential decay | 400
2018-06-04 | 2.738 |  | upstream | 5 |  | 400
2018-06-04 | 1.8135 |  | upstream | 14 |  | 400
2018-06-04 | 2.5155 |  | upstream | 27 |  | 400
2018-06-04 | 2.6226 |  | downstream | 5 |  | 400
2018-06-04 | 2.4597 |  | downstream | 14 |  | 400
2018-06-04 | 1.8 |  | downstream | 27 |  | 400
2018-06-11 | 5.7418 |  | upstream | 5 |  | 350
2018-06-11 | 6.7407 |  | upstream | 14 |  | 350
2018-06-11 | 7.2324 |  | upstream | 27 |  | 350
2018-06-11 | 3.9832 |  | downstream | 5 |  | 350
2018-06-11 | 3.3782 |  | downstream | 14 |  | 350
2018-06-11 | 2.9379 |  | downstream | 27 |  | 350

## Two Station Method Cumulative R
Note: Calculations performed in Matlab using script called two_station_method.m
Date | d (um) | A | Am (g) | C0 (g/L) | k' | mean capture efficiency | mean Cc
2018-05-24 | 25.1149 | 2146400000 | 27.9509 | 0.026257 | 159520 | -1.0203 | -0.0207
2018-06-04 | 862.1758 | 26840 | 14.1409 | 0.030128 | 1.8933 | 0.1084 | 0.0008
2018-06-11 | 57.8477 | 59810000 | 9.5177 | 0.17597 | 3596.8 | -0.6314 | -0.0037

## Two Station Method 611
2018-06-11
Sample Series (5 min intervals between samples) | Concentration removed due to capture (g/L) |  |  |  | Capture Efficiency
| Height = 5 cm | 14 cm | 27 cm | Mean concentration across all depths | 5 cm | 14 cm | 27 cm | Mean concentration across all depths
1 | -0.00231 | -0.00261 | -0.0012 | -0.00204 | 2.0999 | 2.3726 | 1.0908 | 1.8544
2 | -0.00048 | -0.00213 | 0.00052 | -0.00069667 | 0.33178 | 1.4723 | -0.35943 | 0.48154
3 | -0.00306 | -0.00531 | -0.00027 | -0.00288 | -0.14965 | -0.25968 | -0.013204 | -0.14084
4 | -0.00391 | -0.00848 | -0.00441 | -0.0056 | -0.22684 | -0.49196 | -0.25584 | -0.32488
5 | 0.0011 | -0.00419 | -0.0029 | -0.0019967 | 0.077985 | -0.29705 | -0.2056 | -0.14155
6 | -0.00074 | NaN | -0.00135 | -0.00189 | -0.057976 | NaN | -0.10577 | -0.14807
7 | -0.00182 | -0.00966 | -0.00343 | -0.00497 | -0.2054 | -1.0902 | -0.38711 | -0.56091
8 | NaN | -0.00445 | -0.00353 | -0.0047767 | NaN | -0.49196 | -0.39025 | -0.52808
9 | -0.00107 | NaN | -0.00506 | -0.0043583 | -0.16895 | NaN | -0.79897 | -0.68818
10 | -0.00183 | -0.00469 | -0.00612 | -0.0042133 | -0.234 | -0.5997 | -0.78255 | -0.53875
11 | -0.00204 | -0.00621 | -0.00865 | -0.0056333 | -0.31631 | -0.96288 | -1.3412 | -0.87347
12 | -0.00384 | -0.0021 | -0.00251 | -0.0028167 | -0.70234 | -0.38409 | -0.45908 | -0.51517
13 | -0.00277 | -0.00611 | -0.00541 | -0.0047633 | -0.50414 | -1.112 | -0.98461 | -0.86692
14 | -0.00429 | -0.00687 | -0.01018 | -0.0071133 | -1.0858 | -1.7388 | -2.5766 | -1.8004
15 | -0.0022 | -0.0064 | -0.00404 | -0.0042133 | -0.49302 | -1.4342 | -0.90537 | -0.94421
16 | -0.00215 | NaN | -0.00493 | -0.0040267 | -0.44411 | NaN | -1.0184 | -0.83177
17 | -0.00396 | -0.00155 | -0.00423 | -0.0032467 | -1.2042 | -0.47132 | -1.2863 | -0.98725
18 | -0.00012 | -0.00335 | -0.00687 | -0.0034467 | -0.037506 | -1.047 | -2.1472 | -1.0772
19 | -0.00111 | NaN | -0.00284 | -0.0015067 | -0.35431 | NaN | -0.90651 | -0.48092
20 | 0.00046 | 0.00075 | -0.00063 | 0.00019333 | 0.1575 | 0.25679 | -0.21571 | 0.066196
| Mean on interval after sample addition |  |  |  | Mean on interval after sample addition
| -0.0036598 |  |  |  | -0.62966

## Two Station Method 604
2018-06-04
Sample Series (5 min intervals between samples) | Concentration removed due to capture (g/L) |  |  |  | Capture Efficiency
| Height = 5 cm | 14 cm | 27 cm | Mean concentration across all depths | 5 cm | 14 cm | 27 cm | Mean concentration across all depths
1 | 0.00205 | -0.0007 | -0.0006 | 0.00025 | -1.464 | 0.4999 | 0.42849 | -0.17854
2 | 0.00217 | 0.00417 | 0.0013 | 0.0025467 | -80.031 | -153.79 | -47.945 | -93.923
3 | -0.00183 | -0.00236 | 0.00332 | -0.00029 | -0.05227 | -0.067408 | 0.094828 | -0.0082832
4 | -0.00686 | -0.00302 | 0.00654 | -0.0011133 | -0.25442 | -0.112 | 0.24255 | -0.04129
5 | 0.0048 | -0.00058 | 0.00136 | 0.00186 | 0.18861 | -0.022791 | 0.05344 | 0.073088
6 | 0.00015 | 0.0004 | 4e-05 | 0.00019667 | 0.0067073 | 0.017886 | 0.0017886 | 0.008794
7 | 0.0014 | -1e-05 | 0.00075 | 0.00071333 | 0.064438 | -0.00046027 | 0.03452 | 0.032832
8 | 0.00403 | 0.01411 | 0.00641 | 0.0081833 | 0.30178 | 1.0566 | 0.48001 | 0.61281
9 | 0.00195 | -0.00364 | -0.00439 | -0.0020267 | 0.10598 | -0.19784 | -0.2386 | -0.11015
10 | -0.00203 | -4e-05 | -0.00153 | -0.0012 | -0.11669 | -0.0022994 | -0.087952 | -0.068982
11 | 0.0011 | 0.00023 | -0.00403 | -0.0009 | 0.068479 | 0.014318 | -0.25088 | -0.056028
12 | 0.00035 | 0.0005 | 0.0018 | 0.00088333 | 0.02186 | 0.031228 | 0.11242 | 0.05517
13 | -0.00276 | -0.00129 | -0.00241 | -0.0021533 | -0.17341 | -0.081049 | -0.15142 | -0.13529
14 | 0.00142 | 0.03768 | 0.00621 | 0.015103 | 0.18824 | 4.9949 | 0.82321 | 2.0021
15 | -0.00117 | -2.84e-11 | 0.01184 | 0.0035567 | -0.10237 | -2.49e-09 | 1.036 | 0.3112
16 | -0.00064 | 0.00124 | 0.00083 | 0.00047667 | -0.048474 | 0.093919 | 0.062865 | 0.036103
17 | 0.00129 | 0.00172 | -0.01536 | -0.0041167 | 0.091254 | 0.12167 | -1.0866 | -0.29121
18 | -0.00011 | -0.00268 | -0.00217 | -0.0016533 | -0.008844 | -0.21547 | -0.17447 | -0.13293
19 | 0.00079 | 0.00046 | -0.00057 | 0.00022667 | 0.066563 | 0.038758 | -0.048027 | 0.019098
20 | -0.00972 | 0.0006 | -0.00092 | -0.0033467 | -1.0344 | 0.063849 | -0.097902 | -0.35614
| Mean on interval after sample addition |  |  |  | Mean on interval after sample addition
| 0.0008 |  |  |  | 0.10838

## Two Station Method 524
2018-05-24
Sample Series (5 min intervals between samples) | Concentration removed due to capture (g/L) |  |  |  | Capture Efficiency
| Height = 5 cm | 14 cm | 27 cm | Mean concentration across all depths | 5 cm | 14 cm | 27 cm | Mean concentration across all depths
1 | 0.03844 | -0.00689 | -0.04519 | -0.0045467 | 8.6294 | -1.5467 | -10.145 | -1.0207
2 | -0.05705 | 0.00937 | -0.04617 | -0.031283 | -1.1903 | 0.1955 | -0.9633 | -0.6527
3 | 0.00961 | -0.02759 | -0.0032 | -0.00706 | 0.51302 | -1.4729 | -0.17083 | -0.37689
4 | -0.03076 | 0.00891 | -0.00737 | -0.00974 | -1.3371 | 0.38731 | -0.32037 | -0.42339
5 | -0.08224 | -0.00783 | -0.01433 | -0.0348 | -2.6954 | -0.25662 | -0.46966 | -1.1406
6 | -0.0749 | -0.0418 | -0.05335 | -0.056683 | -1.8862 | -1.0527 | -1.3435 | -1.4275
7 | 0.00184 | 0.02092 | 0.00179 | 0.0081833 | -1.8519 | -21.056 | -1.8016 | -8.2364
8 | -0.03554 | -0.05866 | -0.00043 | -0.031543 | -1.6489 | -2.7215 | -0.01995 | -1.4634
9 | -0.09414 | -0.00196 | -0.09502 | -0.063707 | -2.4161 | -0.050303 | -2.4387 | -1.635
10 | -0.01695 | -0.0125 | -0.0008 | -0.010083 | -2.0415 | -1.5055 | -0.096352 | -1.2144
11 | -0.00199 | -0.00514 | 0.00214 | -0.0016633 | -0.54858 | -1.4169 | 0.58993 | -0.45853
12 | -0.0002 | 0.0005 | -0.001 | -0.00023333 | -0.12908 | 0.32271 | -0.64541 | -0.1506
13 | 0.00098 | 0.0001 | -0.00322 | -0.00071333 | 0.28395 | 0.028975 | -0.93298 | -0.20669
14 | -0.00386 | -0.00154 | -0.00135 | -0.00225 | -1.6991 | -0.67787 | -0.59424 | -0.9904
15 | -7e-05 | -0.00087 | 0.00128 | 0.00011333 | -0.041639 | -0.51752 | 0.76141 | 0.067416
16 | -0.02041 | -0.01654 | 0.79151 | 0.25152 | -0.10438 | -0.084589 | 4.0479 | 1.2863
17 | -0.05934 | -0.02396 | 0.03086 | -0.01748 | -4.6254 | -1.8676 | 2.4055 | -1.3625
18 | 0.00333 | 0.0278 | -0.08977 | -0.019547 | 0.23317 | 1.9466 | -6.2857 | -1.3687
19 | -1.001 | 0.00065 | 0.01019 | -0.33004 | 6.6965 | -0.0043485 | -0.068171 | 2.208
20 | -0.07739 | 0.0176 | -0.08234 | -0.047377 | -2.4053 | 0.547 | -2.5591 | -1.4725
| Mean on interval after sample addition |  |  |  | Mean on interval after sample addition
| -0.020729 |  |  |  | -1.0203