## 419 Sample ID & Collection Loca
Time (according to Toughbook clock) | TIME (minutes after first pulse of silt added) | Sample location (U=upstream; D=downstream) | Height above bed (cm) | Sample ID | Sampling Notes | Filter mass (before oven-drying) (g) | Filter Mass (pre-dried at 40C) (g) | Filter + Silt (dried overnight at 40C) | Sediment mass | Volume concentration (g/L) | Date filtered | Filtering Notes
n/a | n/a | U | 5 | N2FDY36:30 | baseline before addition of silt, flume off |  | 0.13442 | 0.13434 | -8e-05 | -0.0053333 | 2018-04-25 | no sediment visible
n/a | n/a | U | 14 | N2FDR36:30 | "" |  | 0.13396 | 0.13375 | -0.00021 | -0.014 | 2018-04-24
n/a | n/a | U | 27 | N2FDP36:00 | "" | 0.13398 | 0.1339 | 0.13373 | -0.00017 | -0.011333 | 2018-04-27
n/a | n/a | D | 5 | N2FDR36:00 | "" | 0.13092 | 0.13095 | 0.13073 | -0.00022 | -0.014667 | 2018-04-27
n/a | n/a | D | 14 | N2FDP35:30 | "" |  | 0.13254 | 0.13244 | -0.0001 | -0.0066667
n/a | n/a | D | 27 | N2FDW35:30 | "" |  | 0.13364 | 0.13358 | -6e-05 | -0.004 | 2018-04-30
n/a | n/a | U | 5 | N2FDP37:00 | baseline before addition of silt, flume on at 30 hz for 5 minutes |  | 0.13343 | 0.13336 | -7e-05 | -0.0046667 | 2018-04-25
n/a | n/a | U | 14 | N2FDW37:00 | "" | 0.13103 | 0.13103 | 0.13088 | -0.00015 | -0.01 | 2018-04-27 | no sediment visible
n/a | n/a | U | 27 | N2FDB37:00 | "" | 0.1315 | 0.13142 | 0.13126 | -0.00016 | -0.010667 | 2018-04-27 | no sediment visible
n/a | n/a | D | 5 | N2FDW36:30 | "" |  | 0.13373 | 0.13352 | -0.00021 | -0.014 | 2018-04-24 | Very low humidity in oven (no condensation on door)
n/a | n/a | D | 14 | N2FDB36:30 | "" |  | 0.13396 | 0.13381 | -0.00015 | -0.01 | 2018-04-30
n/a | n/a | D | 27 | N2FDG36:30 | "" |  | 0.13381 | 0.13372 | -9e-05 | -0.006 | 2018-04-30
11:43 | 3 | U | 5 | N2FDG38:00 | First pulse of silt added at 11:40am |  | 0.13442 | 0.13532 | 0.0009 | 0.06 | 2018-04-24 | Very low humidity in oven (no condensation on door)
11:43 | 3 | U | 14 | N2FDY38:00 | "" | 0.13105 | 0.13107 | 0.13152 | 0.00045 | 0.03 | 2018-04-27
11:43 | 3 | U | 27 | N2FDB38:00 | "" | 0.13258 | 0.13257 | 0.13244 | -0.00013 | -0.0086667 | 2018-04-27
11:43 | 3 | D | 5 | N2FDG37:30 | "" | 0.13059 | 0.13066 | 0.1305 | -0.00016 | -0.010667 | 2018-04-27 | no sediment visible
11:43 | 3 | D | 14 | N2FDY37:30 | "" |  | 0.13041 | 0.13119 | 0.00078 | 0.052 | 2018-04-30
11:43 | 3 | D | 27 | N2FDR37:30 | "" |  | 0.13308 | 0.13322 | 0.00014 | 0.0093333 | 2018-04-30
11:48 | 8 | U | 5 | N2FDY39:00 | Second pulse added at 11:45am |  | 0.13436 | 0.13514 | 0.00078 | 0.052 | 2018-04-25
Time (according to Toughbook clock) | TIME (minutes after first pulse of silt added) | Sample location (U=upstream; D=downstream) | Height above bed (cm) | Sample ID | Sampling Notes | Filter mass (before oven-drying) (g) | Filter Mass (pre-dried at 40C) (g) | Filter + Silt (dried overnight at 40C) | Sediment mass | Volume concentration (g/L) | Date filtered | Filtering Notes
11:48 | 8 | U | 14 | N2FDR38:00 | "" |  |  |  | 0 | 0
11:48 | 8 | U | 27 | N2FDP38:30 | "" | 0.12879 | 0.12881 | 0.12907 | 0.00026 | 0.017333 | 2018-04-27
11:48 | 8 | D | 5 | N2FDR38:30 | "" | 0.13134 | 0.13133 | 0.13149 | 0.00016 | 0.010667 | 2018-04-27
11:48 | 8 | D | 14 | N2FDP38:00 | "" |  | 0.12804 | 0.12827 | 0.00023 | 0.015333 | 2018-04-30
11:48 | 8 | D | 27 | N2FDW38:00 | "" |  | 0.13205 | 0.13297 | 0.00092 | 0.061333 | 2018-04-30
11:53 | 13 | U | 5 | N2FDP39:30 |  |  | 0.1305 | 0.13073 | 0.00023 | 0.015333 | 2018-04-25
11:53 | 13 | U | 14 | N2FDW39:30 |  | 0.12954 | 0.12958 | 0.12974 | 0.00016 | 0.010667
11:53 | 13 | U | 27 | N2FDB39:30 |  | 0.13459 | 0.13467 | 0.13504 | 0.00037 | 0.024667 | 2018-04-27
11:53 | 13 | D | 5 | N2FDW39:00 |  | 0.13229 | 0.13226 | 0.13253 | 0.00027 | 0.018 | 2018-04-27
11:53 | 13 | D | 14 | N2FDB39:00 |  |  | 0.13362 | 0.13356 | -6e-05 | -0.004 | 2018-04-30
11:53 | 13 | D | 27 | N2FDG39:00 |  |  | 0.13146 | 0.13166 | 0.0002 | 0.013333 | 2018-04-30
11:58 | 18 | U | 5 | N2FDB44:00 |  |  | 0.13648 | 0.13651 | 3e-05 | 0.002 | 2018-04-25
11:58 | 18 | U | 14 | N2FDG44:00 |  | 0.1328 | 0.13287 | 0.13309 | 0.00022 | 0.014667 | 2018-04-27
11:58 | 18 | U | 27 | N2FDY44:00 |  |  | 0.12947 | 0.12971 | 0.00024 | 0.016 | 2018-04-24 | Very low humidity in oven (no condensation on door)
11:58 | 18 | D | 5 | N2FDG40:00 |  | 0.13279 | 0.13279 | 0.13293 | 0.00014 | 0.0093333 | 2018-04-27
11:58 | 18 | D | 14 | N2FDY40:00 |  |  | 0.13442 | 0.13467 | 0.00025 | 0.016667 | 2018-04-30
11:58 | 18 | D | 27 | N2FDR40:00 |  |  | 0.13442 | 0.13418 | -0.00024 | -0.016 | 2018-04-24 | Very low humidity in oven (no condensation on door)
12:03 | 23 | U | 5 | N2FDY52:00 |  |  | 0.13368 | 0.13384 | 0.00016 | 0.010667 | 2018-04-25
12:03 | 23 | U | 14 | N2FDR52:00 |  | 0.13223 | 0.1323 | 0.1324 | 0.0001 | 0.0066667 | 2018-04-27
Time (according to Toughbook clock) | TIME (minutes after first pulse of silt added) | Sample location (U=upstream; D=downstream) | Height above bed (cm) | Sample ID | Sampling Notes | Filter mass (before oven-drying) (g) | Filter Mass (pre-dried at 40C) (g) | Filter + Silt (dried overnight at 40C) | Sediment mass | Volume concentration (g/L) | Date filtered | Filtering Notes
12:03 | 23 | U | 27 | N2FDP48:00 |  | 0.13414 | 0.13418 | 0.13433 | 0.00015 | 0.01 | 2018-04-27
12:03 | 23 | D | 5 | N2FDR48:00 |  | 0.13236 | 0.13238 | 0.13247 | 9e-05 | 0.006 | 2018-04-27
12:03 | 23 | D | 14 | N2FDP44:00 |  |  | 0.13084 | 0.13108 | 0.00024 | 0.016 | 2018-04-30
12:03 | 23 | D | 27 | N2FDW44:00 |  |  | 0.13076 | 0.13082 | 6e-05 | 0.004 | 2018-04-30
12:08 | 28 | U | 5 | N2FDP56:00 |  |  | 0.13178 | 0.13191 | 0.00013 | 0 | 2018-04-25
12:08 | 28 | U | 14 | N2FDW56:00 |  | 0.1305 | 0.13055 | 0.13073 | 0.00018 | 0.012 | 2018-04-27
12:08 | 28 | U | 27 | N2FDB56:00 |  | 0.13397 | 0.13407 | 0.13411 | 4e-05 | 0.0026667 | 2018-04-27
12:08 | 28 | D | 5 | N2FDW52:00 |  |  | 0.13521 | 0.13536 | 0.00015 | 0.01 | 2018-04-24 | Very low humidity in oven (no condensation on door)
12:08 | 28 | D | 14 | N2FDB52:00 |  |  | 0.13053 | 0.13079 | 0.00026 | 0.017333 | 2018-04-30
12:08 | 28 | D | 27 | N2FDG52:00 |  |  | 0.13203 | 0.13208 | 5e-05 | 0.0033333 | 2018-04-30
12:13 | 33 | U | 5 | 5U 12:13 | Starting here, all samples collected using 125mL nalgenes |  | 0.13058 | 0.1307 | 0.00012 | 0.00096 | 2018-04-25
12:13 | 33 | U | 14 | 14U 12:13 |  | 0.12984 | 0.12981 | 0.12996 | 0.00015 | 0.0012 | 2018-04-27
12:13 | 33 | U | 27 | 27U 12:13 |  | 0.13317 | 0.13313 | 0.13353 | 0.0004 | 0.0032 | 2018-04-27
12:13 | 33 | D | 5 | 5D 12:13 |  | 0.13135 | 0.13132 | 0.13197 | 0.00065 | 0.0052 | 2018-04-27
12:13 | 33 | D | 14 | 14D 12:13 |  | 0.13196 | 0.13194 | 0.13239 | 0.00045 | 0.0036 | 2018-04-27
12:13 | 33 | D | 27 | 27D 12:13 |  | 0.13209 | 0.13209 | 0.13239 | 0.0003 | 0.0024 | 2018-04-27
12:18 | 38 | U | 5 | 5U 12:18 |  |  | 0.13257 | 0.13293 | 0.00036 | 0.00288 | 2018-04-24 | Very low humidity in oven (no condensation on door)
12:18 | 38 | U | 14 | 14U 12:18 |  | 0.12911 | 0.12908 | 0.12919 | 0.00011 | 0.00088 | 2018-04-27
12:18 | 38 | U | 27 | 27U 12:18 |  | 0.1311 | 0.1311 | 0.13133 | 0.00023 | 0.00184 | 2018-04-27
Time (according to Toughbook clock) | TIME (minutes after first pulse of silt added) | Sample location (U=upstream; D=downstream) | Height above bed (cm) | Sample ID | Sampling Notes | Filter mass (before oven-drying) (g) | Filter Mass (pre-dried at 40C) (g) | Filter + Silt (dried overnight at 40C) | Sediment mass | Volume concentration (g/L) | Date filtered | Filtering Notes
12:18 | 38 | D | 5 | 5D 12:18 |  | 0.12966 | 0.12968 | 0.12977 | 9e-05 | 0.00072 | 2018-04-27
12:18 | 38 | D | 14 | 14D 12:18 |  |  | 0.12967 | 0.13043 | 0.00076 | 0.00608 | 2018-04-24 | Very low humidity in oven (no condensation on door)
12:18 | 38 | D | 27 | 27D 12:18 |  | 0.13278 | 0.13282 | 0.13308 | 0.00026 | 0.00208 | 2018-04-26 | filter alone dried for 2 hours
12:23 | 43 | U | 5 | 5U 12:23 |  |  | 0.13258 | 0.13299 | 0.00041 | 0.00328 | 2018-04-25
12:23 | 43 | U | 14 | 14U 12:23 |  | 0.13034 | 0.13038 | 0.13072 | 0.00034 | 0.00272 | 2018-04-26 | filter alone dried for 2 hours
12:23 | 43 | U | 27 | 27U 12:23 |  | 0.13154 | 0.13149 | 0.13177 | 0.00028 | 0.00224 |  | filter alone dried for 2 hours
12:23 | 43 | D | 5 | 5D 12:23 |  | 0.1298 | 0.12981 | 0.12982 | 1e-05 | 8e-05 |  | filter alone dried for 2 hours
12:23 | 43 | D | 14 | 14D 12:23 |  | 0.13226 | 0.13227 | 0.13262 | 0.00035 | 0.0028 | 2018-04-26 | filter alone dried for 2 hours
12:23 | 43 | D | 27 | 27D 12:23 |  | 0.13222 | 0.13222 | 0.13263 | 0.00041 | 0.00328 |  | filter alone dried for 2 hours
12:28 | 48 | U | 5 | 5U 12:28 |  |  | 0.13158 | 0.13169 | 0.00011 | 0.00088 | 2018-04-25
12:28 | 48 | U | 14 | 14U 12:28 |  |  | 0.13308 | 0.13327 | 0.00019 | 0.00152 | 2018-04-24 | Very low humidity in oven (no condensation on door)
12:28 | 48 | U | 27 | 27U 12:28 |  |  |  |  | 0 | 0 |  | Leaky tube slowed flow rate so no sample collected
12:28 | 48 | D | 5 | 5D 12:28 |  | 0.13019 | 0.1302 | 0.13033 | 0.00013 | 0.00104 | 2018-04-26 | filter alone dried for 2 hours
12:28 | 48 | D | 14 | 14D 12:28 |  | 0.13048 | 0.13055 | 0.1308 | 0.00025 | 0.002 |  | filter alone dried for 2 hours
12:28 | 48 | D | 27 | 27D 12:28 |  |  | 0.13184 | 0.13201 | 0.00017 | 0.00136 | 2018-04-24 | Very low humidity in oven (no condensation on door)
12:33 | 53 | U | 5 | 5U 12:33 |  |  | 0.13326 | 0.13354 | 0.00028 | 0.00224 | 2018-04-24 | Very low humidity in oven (no condensation on door)
12:33 | 53 | U | 14 | 14U 12:33 |  | 0.13208 | 0.13203 | 0.13214 | 0.00011 | 0.00088 | 2018-04-26 | filter alone dried for 2 hours
12:33 | 53 | U | 27 | 27U 12:33 |  | 0.13233 | 0.13234 | 0.13238 | 4e-05 | 0.00032 | 2018-04-26
12:33 | 53 | D | 5 | 5D 12:33 |  | 0.13319 | 0.13315 | 0.13329 | 0.00014 | 0.00112 | 2018-04-26
Time (according to Toughbook clock) | TIME (minutes after first pulse of silt added) | Sample location (U=upstream; D=downstream) | Height above bed (cm) | Sample ID | Sampling Notes | Filter mass (before oven-drying) (g) | Filter Mass (pre-dried at 40C) (g) | Filter + Silt (dried overnight at 40C) | Sediment mass | Volume concentration (g/L) | Date filtered | Filtering Notes
12:33 | 53 | D | 14 | 14D 12:33 |  |  | 0.13318 | 0.13334 | 0.00016 | 0.00128 | 2018-04-24 | Very low humidity in oven (no condensation on door)
12:33 | 53 | D | 27 | 27D 12:33 |  | 0.13052 | 0.13049 | 0.13064 | 0.00015 | 0.0012 | 2018-04-26
12:38 | 58 | U | 5 | 5U 12:38 |  |  | 0.13188 | 0.13207 | 0.00019 | 0.00152 | 2018-04-25
12:38 | 58 | U | 14 | 14U 12:38 |  | 0.13039 | 0.13037 | 0.13058 | 0.00021 | 0.00168 | 2018-04-26
12:38 | 58 | U | 27 | 27U 12:38 |  |  |  |  | 0 | 0 |  | Leaky tube slowed flow rate so no sample collected
12:38 | 58 | D | 5 | 5D 12:38 |  | 0.13388 | 0.13388 | 0.13396 | 8e-05 | 0.00064 | 2018-04-26
12:38 | 58 | D | 14 | 14D 12:38 |  | 0.13369 | 0.13366 | 0.13375 | 9e-05 | 0.00072 | 2018-04-26
12:38 | 58 | D | 27 | 27D 12:38 |  | 0.13334 | 0.1333 | 0.13339 | 9e-05 | 0.00072 | 2018-04-26
12:43 | 63 | U | 5 | 5U 12:43 |  |  | 0.13232 | 0.13234 | 2e-05 | 0.00016 | 2018-04-25
12:43 | 63 | U | 14 | 14U 12:43 |  | 0.13178 | 0.13179 | 0.13186 | 7e-05 | 0.00056 | 2018-04-26
12:43 | 63 | U | 27 | 27U 12:43 |  | 0.12835 | 0.12836 | 0.12832 | -4e-05 | -0.00032 | 2018-04-26
12:43 | 63 | D | 5 | 5D 12:43 |  | 0.1298 | 0.12977 | 0.13002 | 0.00025 | 0.002 | 2018-04-26
12:43 | 63 | D | 14 | 14D 12:43 |  | 0.13207 | 0.13203 | 0.13203 | 0 | 0 | 2018-04-26 | some residue visible
12:43 | 63 | D | 27 | 27D 12:43 |  | 0.13306 | 0.13304 | 0.13315 | 0.00011 | 0.00088 | 2018-04-26
Time (according to Toughbook clock) | TIME (minutes after first pulse of silt added) | Sample location (U=upstream; D=downstream) | Height above bed (cm) | Sample ID | Sampling Notes | Filter mass (before oven-drying) (g) | Filter Mass (pre-dried at 40C) (g) | Filter + Silt (dried overnight at 40C) | Sediment mass | Volume concentration (g/L) | Date filtered | Filtering Notes
[8 empty] | 0.13223 | 0.00016236 | 0.0051612

## 419 Sediment traps
Trap ID | Distance from upstream edge of test section (cm) | Distance from inner wall of flume (cm) | Filter Mass out of box | Filter mass (dried) (~ 2 hrs) | dried sediment+filter mass | sediment mass | Date filtered | Notes
A | 15 | 9 | 0.13275 | 0.13279 | 0.14718 | 0.01439 | 2018-04-26 | originally filter was for 14u 12:18. Sediment trap removed 4/26/18, after the removal of nearby dowels for photography under scope
B | 15 | 30 | 0.13449 | 0.13453 | 0.1486 | 0.01407 | 2018-04-26 | " 27u 12:18, " "
C | 15 | 49 | 0.13136 | 0.13131 | 0.14695 | 0.01564 | 2018-04-26 | " 5d 12:18 " "
D | 74.5 | 14 | 0.13225 | n/a | 0.14567 | 0.01342 | 2018-04-27 | did not pre-dry filter
E | 93 | 30 | 0.12981 | n/a | 0.14257 | 0.01276 | 2018-04-27 | " "
F | 115 | 44 | 0.13396 | n/a | 0.14624 | 0.01228 | 2018-04-27 | " "
G | 175 | 10 | 0.134 | n/a | 0.14303 | 0.00903 | 2018-04-27 | " "
H | 175 | 30 | 0.13319 | n/a | 0.14138 | 0.00819 | 2018-04-30
I | 175 | 49 | 0.13083 | n/a | 0.13913 | 0.0083 | 2018-04-30

## 53 Sample ID & Collection Locat
Time (according to Toughbook clock) | TIME (minutes after first pulse of silt added) | Sample location (U=upstream; D=downstream) | Height above bed (cm) | Sample ID | Series | Sampling Notes | Actual fluid volume (mL) | Filter Mass (pre-dried overnight at 40C) (g) | Filter + Silt (dried overnight at 40C) | Sediment mass | Volume concentration (g/L) | Date filtered | Filtering Notes
| n/a (pumping before turning on flume) | U | 5 | 5U 1 | 1 |  | 140 | 0.12996 | 0.12988 | -8e-05 | -0.00057143
| n/a (pumping before turning on flume) | U | 14 | 14U 1 | 1 |  | 140 | 0.13319 | 0.13311 | -8e-05 | -0.00057143
| n/a (pumping before turning on flume) | U | 27 | 27U 1 | 1 | leak, progressively slower flow rate | 137 | 0.13346 | 0.13335 | -0.00011 | -0.00080292
| n/a (pumping before turning on flume) | D | 5 | 5D 1 | 1 |  | 145 | 0.13135 | 0.13141 | 6e-05 | 0.00041379
| n/a (pumping before turning on flume) | D | 14 | 14D 1 | 1 |  | 144 | 0.13186 | 0.13177 | -9e-05 | -0.000625
| n/a (pumping before turning on flume) | D | 27 | 27D 1 | 1 |  | 141 | 0.13222 | 0.13222 | 0 | 0
14:05 | n/a (pumping with flume on for 5 min before addition of walnut shell) | U | 5 | 5U 2 | 2 |  | 144 | 0.13297 | 0.13295 | -2e-05 | -0.00013889
| n/a (pumping with flume on for 5 min before addition of walnut shell) | U | 14 | 14U 2 | 2 |  | 140 | 0.13299 | 0.13295 | -4e-05 | -0.00028571
| n/a (pumping with flume on for 5 min before addition of walnut shell) | U | 27 | 27U 2 | 2 |  | 123 | 0.13303 | 0.13297 | -6e-05 | -0.0004878
| n/a (pumping with flume on for 5 min before addition of walnut shell) | D | 5 | 5D 2 | 2 |  | 144 | 0.13337 | 0.13338 | 1e-05 | 6.9444e-05
| n/a (pumping with flume on for 5 min before addition of walnut shell) | D | 14 | 14D 2 | 2 |  | 146 | 0.13258 | 0.13256 | -2e-05 | -0.00013699
| n/a (pumping with flume on for 5 min before addition of walnut shell) | D | 27 | 27D 2 | 2 |  | 144 | 0.13205 | 0.13199 | -6e-05 | -0.00041667
14:17 | 5 | U | 5 | 5U 3 | 3 |  | 145 | 0.13389 | 0.13742 | 0.00353 | 0.024345
| 5 | U | 14 | 14U 3 | 3 |  | 145 | 0.13148 | 0.13508 | 0.0036 | 0.024828
| 5 | U | 27 | 27U 3 | 3 |  | 76 | 0.13358 | 0.13422 | 0.00064 | 0.0084211
| 5 | D | 5 | 5D 3 | 3 |  | 141 | 0.13162 | 0.13527 | 0.00365 | 0.025887
| 5 | D | 14 | 14D 3 | 3 |  | 145 | 0.13454 | 0.13817 | 0.00363 | 0.025034
| 5 | D | 27 | 27D 3 | 3 |  | 144 | 0.13172 | 0.13514 | 0.00342 | 0.02375
222 | 10 | U | 5 | 5U 4 | 4 |  | 141 | 0.13421 | 0.1373 | 0.00309 | 0.021915
| 10 | U | 14 | 14U 4 | 4 |  | 140 | 0.13365 | 0.13691 | 0.00326 | 0.023286
| 10 | U | 27 | 27U 4 | 4 |  | 38 | 0.13267 | 0.13264 | -3e-05 | -0.00078947
| 10 | D | 5 | 5D 4 | 4 |  | 145 | 0.13568 | 0.13888 | 0.0032 | 0.022069
| 10 | D | 14 | 14D 4 | 4 |  | 146 | 0.13244 | 0.13546 | 0.00302 | 0.020685
| 10 | D | 27 | 27D 4 | 4 |  | 144 | 0.13321 | 0.13624 | 0.00303 | 0.021042
227 | 15 | U | 5 | 5U 5 | 5 |  | 140 | 0.13368 | 0.13647 | 0.00279 | 0.019929
| 15 | U | 14 | 14U 5 | 5 |  | 140 | 0.13246 | 0.13528 | 0.00282 | 0.020143
| 15 | U | 27 | 27U 5 | 5 |  | 41 | 0.12994 | 0.13011 | 0.00017 | 0.0041463
| 15 | D | 5 | 5D 5 | 5 |  | 144 | 0.13288 | 0.13562 | 0.00274 | 0.019028
| 15 | D | 14 | 14D 5 | 5 |  | 146 | 0.13212 | 0.13492 | 0.0028 | 0.019178
| 15 | D | 27 | 27D 5 | 5 |  | 144 | 0.13235 | 0.13493 | 0.00258 | 0.017917
232 | 20 | U | 5 | 5U 6 | 6 |  | 133 | 0.13393 | 0.1363 | 0.00237 | 0.01782
| 20 | U | 14 | 14U 6 | 6 |  | 137 | 0.1332 | 0.13561 | 0.00241 | 0.017591
| 20 | U | 27 | 27U 6 | 6 |  | 29 | 0.13103 | 0.13103 | 0 | 0
| 20 | D | 5 | 5D 6 | 6 |  | 144 | 0.1332 | 0.13577 | 0.00257 | 0.017847
| 20 | D | 14 | 14D 6 | 6 |  | 144 | 0.13178 | 0.1342 | 0.00242 | 0.016806
| 20 | D | 27 | 27D 6 | 6 |  | 143 | 0.12906 | 0.13157 | 0.00251 | 0.017552
239 | 27 | U | 5 | 5U 7 | 7 |  | 119 | 0.13333 | 0.13517 | 0.00184 | 0.015462
| 27 | U | 14 | 14U 7 | 7 |  | 140 | 0.13047 | 0.13268 | 0.00221 | 0.015786
| 27 | U | 27 | 27U 7 | 7 |  | 9 | 0.13214 | 0.13207 | -7e-05 | -0.0077778
| 27 | D | 5 | 5D 7 | 7 |  | 136 | 0.132 | 0.1341 | 0.0021 | 0.015441
| 27 | D | 14 | 14D 7 | 7 |  | 135 | 0.12969 | 0.13178 | 0.00209 | 0.015481
| 27 | D | 27 | 27D 7 | 7 |  | 136 | not recorded | 0.13071 | #VALUE! | #VALUE!
244 | 32 | U | 5 | 5U 8 | 8 |  | 144 | 0.12902 | 0.13116 | 0.00214 | 0.014861
| 32 | U | 14 | 14U 8 | 8 |  | 137 | 0.13343 | 0.13561 | 0.00218 | 0.015912
| 32 | U | 27 | 27U 8 | 8 |  | 11 | 0.13136 | 0.13121 | -0.00015 | -0.013636
| 32 | D | 5 | 5D 8 | 8 |  | 145 | 0.13282 | 0.13508 | 0.00226 | 0.015586
| 32 | D | 14 | 14D 8 | 8 |  | 144 | 0.13128 | 0.13337 | 0.00209 | 0.014514
| 32 | D | 27 | 27D 8 | 8 |  | 143 | 0.13305 | 0.13504 | 0.00199 | 0.013916
249 | 37 | U | 5 | 5U 9 | 9 |  | 140 | 0.13043 | 0.1326 | 0.00217 | 0.0155
| 37 | U | 14 | 14U 9 | 9 |  | 145 | 0.1317 | 0.13384 | 0.00214 | 0.014759
| 37 | U | 27 | 27U 9 | 9 |  |  |  |  | 0 | #DIV/0! |  | No samples from 27U from here onward
| 37 | D | 5 | 5D 9 | 9 |  | 144 | 0.13178 | 0.13332 | 0.00154 | 0.010694
| 37 | D | 14 | 14D 9 | 9 |  | 146 | 0.13317 | 0.1351 | 0.00193 | 0.013219
| 37 | D | 27 | 27D 9 | 9 |  | 144 | 0.13023 | 0.13225 | 0.00202 | 0.014028
254 | 42 | U | 5 | 5U 10 | 10 |  | 143 | 0.13314 | 0.13514 | 0.002 | 0.013986
| 42 | U | 14 | 14U 10 | 10 |  | 131 | 0.13006 | 0.13191 | 0.00185 | 0.014122
| 42 | U | 27 | 27U 10 | 10 |  |  |  |  | 0 | #DIV/0!
| 42 | D | 5 | 5D 10 | 10 |  | 142 | 0.13401 | 0.13576 | 0.00175 | 0.012324
| 42 | D | 14 | 14D 10 | 10 |  | 143 | 0.12721 | 0.12901 | 0.0018 | 0.012587
| 42 | D | 27 | 27D 10 | 10 |  | 145 | 0.13244 | 0.13419 | 0.00175 | 0.012069 |  | Sample was unlabeled
300 | 48 | U | 5 | 5U 11 | 11 |  | 140 | 0.13199 | 0.13388 | 0.00189 | 0.0135
| 48 | U | 14 | 14U 11 | 11 |  | 136 | 0.12905 | 0.13087 | 0.00182 | 0.013382
| 48 | U | 27 | 27U 11 | 11 |  |  |  |  | 0 | #DIV/0!
| 48 | D | 5 | 5D 11 | 11 |  | 142 | 0.13269 | 0.13451 | 0.00182 | 0.012817
| 48 | D | 14 | 14D 11 | 11 |  | 144 | 0.13235 | 0.13413 | 0.00178 | 0.012361
| 48 | D | 27 | 27D 11 | 11 |  | 143 | 0.12825 | 0.13003 | 0.00178 | 0.012448
305 | 53 | U | 5 | 5U 12 | 12 |  | 140 | 0.12908 | 0.1309 | 0.00182 | 0.013
| 53 | U | 14 | 14U 12 | 12 |  | 140 | 0.1319 | 0.13374 | 0.00184 | 0.013143
| 53 | U | 27 | 27U 12 | 12 |  |  |  |  | 0 | #DIV/0!
| 53 | D | 5 | 5D 12 | 12 |  | 141 | 0.13187 | 0.13377 | 0.0019 | 0.013475
| 53 | D | 14 | 14D 12 | 12 |  | 146 | 0.13347 | 0.13525 | 0.00178 | 0.012192
| 53 | D | 27 | 27D 12 | 12 |  | 142 | 0.1312 | 0.1327 | 0.0015 | 0.010563
310 | 58 | U | 5 | 5U 13 | 13 |  | 140 | 0.13261 | 0.13437 | 0.00176 | 0.012571
| 58 | U | 14 | 14U 13 | 13 |  | 140 | 0.13042 | 0.13215 | 0.00173 | 0.012357 |  | Missing volume, assumed to be 140 mL
| 58 | U | 27 | 27U 13 | 13 |  |  |  |  | 0 | #DIV/0!
| 58 | D | 5 | 5D 13 | 13 |  | 144 | 0.13111 | 0.13267 | 0.00156 | 0.010833
| 58 | D | 14 | 14D 13 | 13 |  | 147 | 0.13163 | 0.13321 | 0.00158 | 0.010748
| 58 | D | 27 | 27D 13 | 13 |  | 142 | 0.13119 | 0.13284 | 0.00165 | 0.01162
315 | 63 | U | 5 | 5U 14 | 14 |  | 140 | 0.1337 | 0.13524 | 0.00154 | 0.011
| 63 | U | 14 | 14U 14 | 14 |  | 140 | 0.1352 | 0.13688 | 0.00168 | 0.012
| 63 | U | 27 | 27U 14 | 14 |  |  |  |  | 0 | #DIV/0!
| 63 | D | 5 | 5D 14 | 14 |  | 145 | 0.13227 | 0.13376 | 0.00149 | 0.010276
| 63 | D | 14 | 14D 14 | 14 |  | 145 | 0.1324 | 0.13379 | 0.00139 | 0.0095862
| 63 | D | 27 | 27D 14 | 14 |  | 144 | 0.1335 | 0.13486 | 0.00136 | 0.0094444

## 53 Sediment traps
Trap ID | Distance from upstream edge of test section (cm) | Distance from inner wall of flume (cm) | Filter Mass out of box | Filter mass (dried) (~ 2 hrs) | dried sediment+filter mass | sediment mass | Date filtered | Notes
A | 15 | 9 |  | 0.13247 | 0.14136 | 0.00889 | 2018-05-10
B | 15 | 30 |  | 0.13131 | 0.13887 | 0.00756 | 2018-05-10
C | 15 | 49 |  | 0.13341 | 0.14092 | 0.00751 | 2018-05-10
D | 74.5 | 14 |  | 0.13281 | 0.14092 | 0.00811 | 2018-05-10
E | 93 | 30 |  | 0.12741 | 0.13521 | 0.0078 | 2018-05-10
F | 115 | 44 |  | 0.13371 | 0.141 | 0.00729 | 2018-05-10
G | 175 | 10 |  | 0.13169 | 0.13928 | 0.00759 | 2018-05-10
H | 175 | 30 |  | 0.13359 | 0.14118 | 0.00759 | 2018-05-10
I | 175 | 49 |  | 0.13212 | 0.1388 | 0.00668 | 2018-05-10
0.0076689

## 511 Sample ID & Collection Loca
Time (according to Toughbook clock) | TIME (minutes after first pulse of silt added) | Minutes after data collection began | Sample location (U=upstream; D=downstream) | Height above bed (cm) | Sample ID | Series | Sampling Notes | Actual fluid volume (mL) | Filter Mass (pre-dried overnight at 40C) (g) | Filter + Silt (dried overnight at 40C) | Sediment mass | Volume concentration (g/L) | Date filtered | Filtering Notes
| n/a (pumping before turning on flume) |  | U | 5 | 5U 1 | 1 |  | 142 | 0.1327 | 0.13256 | -0.00014 | -0.00098592 | 2018-05-14
| n/a (pumping before turning on flume) |  | U | 14 | 14U 1 | 1 |  | 140 | 0.13208 | 0.13209 | 1e-05 | 7.1429e-05 | 2018-05-14
| n/a (pumping before turning on flume) |  | U | 27 | 27U 1 | 1 |  | 137 | 0.13329 | 0.13322 | -7e-05 | -0.00051095 | 2018-05-14
| n/a (pumping before turning on flume) |  | D | 5 | 5D 1 | 1 |  | 134 | 0.1335 | 0.13339 | -0.00011 | -0.0008209 | 2018-05-14
| n/a (pumping before turning on flume) |  | D | 14 | 14D 1 | 1 |  | 138 | 0.19742 | 0.19966 | 0.00224 | 0.016232 | 2018-05-16
| n/a (pumping before turning on flume) |  | D | 27 | 27D 1 | 1 |  | 138 | 0.1954 | 0.197 | 0.0016 | 0.011594 | 2018-05-16
11:03 | n/a (pumping with flume on for 5 min before addition of walnut shell) |  | U | 5 | 5U 2 | 2 |  | 135 | 0.13284 | 0.1329 | 6e-05 | 0.00044444 | 2018-05-14
11:03 | n/a (pumping with flume on for 5 min before addition of walnut shell) |  | U | 14 | 14U 2 | 2 |  | 140 | 0.12991 | 0.12982 | -9e-05 | -0.00064286 | 2018-05-14
11:03 | n/a (pumping with flume on for 5 min before addition of walnut shell) |  | U | 27 | 27U 2 | 2 |  | 132 | 0.13068 | 0.13067 | -1e-05 | -7.5758e-05 | 2018-05-14
11:03 | n/a (pumping with flume on for 5 min before addition of walnut shell) |  | D | 5 | 5D 2 | 2 |  | 140 | 0.19568 | 0.19729 | 0.00161 | 0.0115 | 2018-05-16
11:03 | n/a (pumping with flume on for 5 min before addition of walnut shell) |  | D | 14 | 14D 2 | 2 |  | 135 | 0.19709 | 0.19934 | 0.00225 | 0.016667 | 2018-05-16
11:03 | n/a (pumping with flume on for 5 min before addition of walnut shell) |  | D | 27 | 27D 2 | 2 |  | 136 | 0.19686 | 0.19863 | 0.00177 | 0.013015 | 2018-05-16
11:06 | 0 | 14 | U | 5 | 5U 3 | 3 |  | 138 | 0.13334 | 0.1373 | 0.00396 | 0.028696 | 2018-05-14
11:06 | 0 | 14 | U | 14 | 14U 3 | 3 |  | 138 | 0.12924 | 0.13509 | 0.00585 | 0.042391 | 2018-05-14
11:06 | 0 | 14 | U | 27 | 27U 3 | 3 |  | 137 | 0.13118 | 0.13572 | 0.00454 | 0.033139 | 2018-05-14
11:06 | 0 | 14 | D | 5 | 5D 3 | 3 |  | 139 | 0.20101 | 0.20421 | 0.0032 | 0.023022 | 2018-05-16
11:06 | 0 | 14 | D | 14 | 14D 3 | 3 |  | 138 | 0.19855 | 0.20656 | 0.00801 | 0.058043 | 2018-05-16
11:06 | 0 | 14 | D | 27 | 27D 3 | 3 |  | 138 | 0.19614 | 0.20188 | 0.00574 | 0.041594 | 2018-05-16
11:11 | 5 | 19 | U | 5 | 5U 4 | 4 |  | 135 | 0.12876 | 0.13304 | 0.00428 | 0.031704 | 2018-05-14
11:11 | 5 | 19 | U | 14 | 14U 4 | 4 |  | 141 | 0.13136 | 0.13479 | 0.00343 | 0.024326 | 2018-05-14
11:11 | 5 | 19 | U | 27 | 27U 4 | 4 |  | 140 | 0.13198 | 0.13505 | 0.00307 | 0.021929 | 2018-05-14
11:11 | 5 | 19 | D | 5 | 5D 4 | 4 |  | 137 | 0.19944 | 0.20474 | 0.0053 | 0.038686 | 2018-05-16
11:11 | 5 | 19 | D | 14 | 14D 4 | 4 |  | 141 | 0.20055 | 0.20618 | 0.00563 | 0.039929 | 2018-05-16
11:11 | 5 | 19 | D | 27 | 27D 4 | 4 |  | 137 | 0.19723 | 0.20124 | 0.00401 | 0.02927 | 2018-05-16
11:16 | 10 | 24 | U | 5 | 5U 5 | 5 |  | 137 | 0.19668 | 0.20175 | 0.00507 | 0.037007 | 2018-05-15
11:16 | 10 | 24 | U | 14 | 14U 5 | 5 |  | 140 | 0.13143 | 0.13505 | 0.00362 | 0.025857 | 2018-05-14
11:16 | 10 | 24 | U | 27 | 27U 5 | 5 |  | 140 | 0.1335 | 0.13676 | 0.00326 | 0.023286 | 2018-05-14
11:16 | 10 | 24 | D | 5 | 5D 5 | 5 |  | 141 | 0.19621 | 0.20112 | 0.00491 | 0.034823 | 2018-05-16
11:16 | 10 | 24 | D | 14 | 14D 5 | 5 |  | 138 | 0.20247 | 0.20794 | 0.00547 | 0.039638 | 2018-05-16
11:16 | 10 | 24 | D | 27 | 27D 5 | 5 |  | 143 | 0.13129 | 0.13444 | 0.00315 | 0.022028 | 2018-05-14
11:21 | 15 | 29 | U | 5 | 5U 6 | 6 |  | 139 | 0.13191 | 0.13499 | 0.00308 | 0.022158 | 2018-05-14
11:21 | 15 | 29 | U | 14 | 14U 6 | 6 |  | 140 | 0.13363 | 0.13679 | 0.00316 | 0.022571 | 2018-05-14
11:21 | 15 | 29 | U | 27 | 27U 6 | 6 |  | 141 | 0.20274 | 0.20758 | 0.00484 | 0.034326 | 2018-05-15
11:21 | 15 | 29 | D | 5 | 5D 6 | 6 |  | 140 | 0.13202 | 0.13465 | 0.00263 | 0.018786 | 2018-05-14
11:21 | 15 | 29 | D | 14 | 14D 6 | 6 |  | 141 | 0.19698 | 0.20196 | 0.00498 | 0.035319 | 2018-05-15
11:21 | 15 | 29 | D | 27 | 27D 6 | 6 |  | 142 | 0.19585 | 0.20029 | 0.00444 | 0.031268 | 2018-05-16
11:26 | 20 | 34 | U | 5 | 5U 7 | 7 |  | 139 | 0.1315 | 0.13421 | 0.00271 | 0.019496 | 2018-05-14
11:26 | 20 | 34 | U | 14 | 14U 7 | 7 |  | 138 | 0.13274 | 0.13535 | 0.00261 | 0.018913 | 2018-05-14
11:26 | 20 | 34 | U | 27 | 27U 7 | 7 |  | 139 | 0.202 | 0.20657 | 0.00457 | 0.032878 | 2018-05-15
11:26 | 20 | 34 | D | 5 | 5D 7 | 7 |  | 141 | 0.19619 | 0.20061 | 0.00442 | 0.031348 | 2018-05-16
11:26 | 20 | 34 | D | 14 | 14D 7 | 7 |  | 139 | 0.20325 | 0.20786 | 0.00461 | 0.033165 | 2018-05-15
11:26 | 20 | 34 | D | 27 | 27D 7 | 7 |  | 140 | 0.19544 | 0.20005 | 0.00461 | 0.032929 | 2018-05-15
11:31 | 25 | 39 | U | 5 | 5U 8 | 8 |  | 140 | 0.13237 | 0.13498 | 0.00261 | 0.018643 | 2018-05-14
11:31 | 25 | 39 | U | 14 | 14U 8 | 8 |  | 140 | 0.19559 | 0.20014 | 0.00455 | 0.0325 | 2018-05-15
11:31 | 25 | 39 | U | 27 | 27U 8 | 8 |  | 138 | 0.19869 | 0.20295 | 0.00426 | 0.03087 | 2018-05-15
11:31 | 25 | 39 | D | 5 | 5D 8 | 8 |  | 139 | 0.19681 | 0.20132 | 0.00451 | 0.032446 | 2018-05-16
11:31 | 25 | 39 | D | 14 | 14D 8 | 8 |  | 142 | 0.20058 | 0.20464 | 0.00406 | 0.028592 | 2018-05-16
11:31 | 25 | 39 | D | 27 | 27D 8 | 8 |  | 138 | 0.20485 | 0.20945 | 0.0046 | 0.033333 | 2018-05-15
11:36 | 30 | 44 | U | 5 | 5U 9 | 9 |  | 141 | 0.13244 | 0.13471 | 0.00227 | 0.016099 | 2018-05-14
11:36 | 30 | 44 | U | 14 | 14U 9 | 9 |  | 141 | 0.20213 | 0.20652 | 0.00439 | 0.031135 | 2018-05-15
11:36 | 30 | 44 | U | 27 | 27U 9 | 9 |  | 141 | 0.13069 | 0.13306 | 0.00237 | 0.016809 | 2018-05-14
11:36 | 30 | 44 | D | 5 | 5D 9 | 9 |  | 138 | 0.13383 | 0.13591 | 0.00208 | 0.015072 | 2018-05-14
11:36 | 30 | 44 | D | 14 | 14D 9 | 9 |  | 135 | 0.19865 | 0.20306 | 0.00441 | 0.032667 | 2018-05-15
11:36 | 30 | 44 | D | 27 | 27D 9 | 9 |  | 142 | 0.19686 | 0.20083 | 0.00397 | 0.027958 | 2018-05-16
11:41 | 35 | 49 | U | 5 | 5U 10 | 10 |  | 141 | 0.13139 | 0.13374 | 0.00235 | 0.016667 | 2018-05-14
11:41 | 35 | 49 | U | 14 | 14U 10 | 10 |  | 138 | 0.13515 | 0.13728 | 0.00213 | 0.015435 | 2018-05-14
11:41 | 35 | 49 | U | 27 | 27U 10 | 10 |  | 139 | 0.20442 | 0.2087 | 0.00428 | 0.030791 | 2018-05-15
11:41 | 35 | 49 | D | 5 | 5D 10 | 10 |  | 140 | 0.13463 | 0.13688 | 0.00225 | 0.016071 | 2018-05-14
11:41 | 35 | 49 | D | 14 | 14D 10 | 10 |  | 140 | 0.13193 | 0.13431 | 0.00238 | 0.017 | 2018-05-14
11:41 | 35 | 49 | D | 27 | 27D 10 | 10 |  | 140 | 0.19244 | 0.19669 | 0.00425 | 0.030357 | 2018-05-15
11:46 | 40 | 54 | U | 5 | 5U 11 | 11 |  | 130 | 0.13237 | 0.13448 | 0.00211 | 0.016231 | 2018-05-14
11:46 | 40 | 54 | U | 14 | 14U 11 | 11 |  | 139 | 0.19709 | 0.20076 | 0.00367 | 0.026403 | 2018-05-16
11:46 | 40 | 54 | U | 27 | 27U 11 | 11 |  | 136 | 0.19793 | 0.20173 | 0.0038 | 0.027941 | 2018-05-16
11:46 | 40 | 54 | D | 5 | 5D 11 | 11 |  | 140 | 0.20855 | 0.21301 | 0.00446 | 0.031857
11:46 | 40 | 54 | D | 14 | 14D 11 | 11 |  | 139 | 0.2012 | 0.20494 | 0.00374 | 0.026906
11:46 | 40 | 54 | D | 27 | 27D 11 | 11 |  | 139 | 0.20037 | 0.20491 | 0.00454 | 0.032662 | 2018-05-16
11:51 | 45 | 59 | U | 5 | 5U 12 | 12 |  | 141 | 0.19769 | 0.20125 | 0.00356 | 0.025248
11:51 | 45 | 59 | U | 14 | 14U 12 | 12 |  | 136 | 0.19326 | 0.1969 | 0.00364 | 0.026765 | 2018-05-16
11:51 | 45 | 59 | U | 27 | 27U 12 | 12 |  | 140 | 0.19755 | 0.20226 | 0.00471 | 0.033643 | 2018-05-16
11:51 | 45 | 59 | D | 5 | 5D 12 | 12 |  | 141 | 0.13457 | 0.1367 | 0.00213 | 0.015106
11:51 | 45 | 59 | D | 14 | 14D 12 | 12 |  | 138 | 0.13069 | 0.13269 | 0.002 | 0.014493
11:51 | 45 | 59 | D | 27 | 27D 12 | 12 |  | 136 | 0.19731 | 0.20092 | 0.00361 | 0.026544 | 2018-05-16
11:56 | 50 | 64 | U | 5 | 5U 13 | 13 |  | 139 | 0.13322 | 0.13522 | 0.002 | 0.014388
11:56 | 50 | 64 | U | 14 | 14U 13 | 13 |  | 141 | 0.13297 | 0.1349 | 0.00193 | 0.013688
11:56 | 50 | 64 | U | 27 | 27U 13 | 13 |  | 139 | 0.19565 | 0.19983 | 0.00418 | 0.030072 | 2018-05-16
11:56 | 50 | 64 | D | 5 | 5D 13 | 13 |  | 140 | 0.13095 | 0.13279 | 0.00184 | 0.013143
11:56 | 50 | 64 | D | 14 | 14D 13 | 13 |  | 142 | 0.13281 | 0.13475 | 0.00194 | 0.013662
11:56 | 50 | 64 | D | 27 | 27D 13 | 13 |  | 140 | 0.13273 | 0.13466 | 0.00193 | 0.013786
12:01 | 55 | 69 | U | 5 | 5U 14 | 14 |  | 140 | 0.20048 | 0.20414 | 0.00366 | 0.026143 | 2018-05-16
12:01 | 55 | 69 | U | 14 | 14U 14 | 14 |  | 141 | 0.12971 | 0.13168 | 0.00197 | 0.013972
12:01 | 55 | 69 | U | 27 | 27U 14 | 14 |  | 141 | 0.19656 | 0.2002 | 0.00364 | 0.025816 | 2018-05-16
12:01 | 55 | 69 | D | 5 | 5D 14 | 14 |  | 141 | 0.19498 | 0.19838 | 0.0034 | 0.024113 | 2018-05-16
12:01 | 55 | 69 | D | 14 | 14D 14 | 14 |  | 142 | 0.1319 | 0.13368 | 0.00178 | 0.012535
12:01 | 55 | 69 | D | 27 | 27D 14 | 14 |  | 142 | 0.13433 | 0.13628 | 0.00195 | 0.013732
[5 empty] | Blank A |  | Filter dried overnight then ~150ml DI was pour through filter in vacuum filtration apparatus |  | 0.19898 | 0.20103 | 0.00205 |  | 2018-05-15
[5 empty] | Blank B |  | Filter dried overnight then ~150ml DI was pour through filter in vacuum filtration apparatus |  | 0.19877 | 0.20042 | 0.00165 |  | 2018-05-15
[5 empty] | Blank C |  | not filtered, kept in oven with the last batch of samples (filtered 5/16) as they were pre-drying and post-filtration drying |  | 0.19669 | 0.19755 | 0.00086 |  | 2018-05-16
139.0476

## 511 Sediment traps
Trap ID | Distance from upstream edge of test section (cm) | Distance from inner wall of flume (cm) | Filter mass (dried overnight) (g) | dried sediment+filter mass (g) | sediment mass (g) | Date filtered | Notes
A | 15 | 9 | 0.1906 | 0.20059 | 0.00999 | 2018-05-15
B | 15 | 30 | 0.19647 | 0.20613 | 0.00966 | 2018-05-15
C | 15 | 49 | 0.20444 | 0.21401 | 0.00957 | 2018-05-15
D | 74.5 | 14 | 0.19994 | 0.20862 | 0.00868 | 2018-05-15
E | 93 | 30 | 0.20587 | 0.21561 | 0.00974 | 2018-05-15
F | 115 | 44 | 0.19962 | 0.20886 | 0.00924 | 2018-05-15
G | 175 | 10 | 0.20295 | 0.21151 | 0.00856 | 2018-05-15
H | 175 | 30 | 0.20146 | 0.21018 | 0.00872 | 2018-05-15
I | 175 | 49 | 0.20591 | 0.21322 | 0.00731 | 2018-05-15
mean |  |  |  |  | 0.0090522

## 524 Sample ID & Collection Loca
Time (according to Toughbook clock) | TIME (minutes after first pulse of silt added) | Minutes after data collection began | Sample location (U=upstream; D=downstream) | Height above bed (cm) | Sample ID | Series | Sampling Notes | Actual fluid volume (mL) | Filter Mass (pre-dried overnight at 40C) (g) | Filter + Silt (dried overnight at 40C) | Second weighing of filter without weigh boat + sediment, after sitting at room temperature 24 hours | Sediment mass | mean mass (excluding negative values) | Volume concentration (g/L) | Date filtered | Filtering Notes
~12:50pm | n/a (pumping before turning on flume) | n/a | U | 5 | 5U 1 | 1 |  | 137 | 0.12413 | 0.10023 | 0.12448 | 0.00035 | 0.00035 | 0.0025547
| n/a (pumping before turning on flume) | n/a | U | 14 | 14U 1 | 1 |  | 140 | 0.12651 |  | 0.12672 | 0.00021 | 0.00021 | 0.0015
| n/a (pumping before turning on flume) | n/a | U | 27 | 27U 1 | 1 |  | 143 | 0.1258 | 0.0976 | 0.12589 | 9e-05 | 9e-05 | 0.00062937 |  |  | 0.026257
| n/a (pumping before turning on flume) | n/a | D | 5 | 5D 1 | 1 |  | 141 | 0.12954 |  | 0.12448 | -0.00506 | 0.0012 | -0.035887
| n/a (pumping before turning on flume) | n/a | D | 14 | 14D 1 | 1 |  | 143 | 0.12341 |  | 0.12461 | 0.0012 | 0.00646 | 0.0083916
| n/a (pumping before turning on flume) | n/a | D | 27 | 27D 1 | 1 |  | 141 | 0.12152 |  | 0.12798 | 0.00646 | 5e-05 | 0.045816 |  |  | 0.87983
13:02 | n/a (pumping with flume on for 5 min before addition of walnut shell) | 7 | U | 5 | 5U 2 | 2 |  | 141.5 | 0.12582 | 0.10257 | 0.12587 | 5e-05 | 0.01081 | 0.00035336
| n/a (pumping with flume on for 5 min before addition of walnut shell) | 7 | U | 14 | 14U 2 | 2 |  | 141 | 0.11486 |  | 0.12567 | 0.01081 | 0.00818 | 0.076667
| n/a (pumping with flume on for 5 min before addition of walnut shell) | 7 | U | 27 | 27U 2 | 2 |  | 141.5 | 0.12592 | 0.07847 | 0.12589 | -3e-05 | 0.00949 | -0.00021201
| n/a (pumping with flume on for 5 min before addition of walnut shell) | 7 | D | 5 | 5D 2 | 2 |  | 142.5 | 0.11718 |  | 0.12536 | 0.00818 | 0.00648 | 0.057404
| n/a (pumping with flume on for 5 min before addition of walnut shell) | 7 | D | 14 | 14D 2 | 2 |  | 141 | 0.11519 |  | 0.12468 | 0.00949 | 0.00159 | 0.067305 |  |  | 0.08146
| n/a (pumping with flume on for 5 min before addition of walnut shell) | 7 | D | 27 | 27D 2 | 2 |  | 141 | 0.11985 |  | 0.12633 | 0.00648 | 0.00217 | 0.045957
13:12 | 1 | 17 | U | 5 | 5U 3 | 3 |  | 141 | 0.12536 | 0.11027 | 0.12695 | 0.00159 | 0.00158 | 0.011277
| 1 | 17 | U | 14 | 14U 3 | 3 |  | 141.3 | 0.12687 |  | 0.12904 | 0.00217 | 0.00024 | 0.015357
| 1 | 17 | U | 27 | 27U 3 | 3 |  | 142 | 0.12436 | 0.13294 | 0.12594 | 0.00158 | 0.00597 | 0.011127
| 1 | 17 | D | 5 | 5D 3 | 3 |  | 143.5 | 0.12573 |  | 0.12597 | 0.00024 | 0.00202 | 0.0016725
| 1 | 17 | D | 14 | 14D 3 | 3 |  | 139 | 0.12166 |  | 0.12763 | 0.00597 | 0.00178 | 0.04295
| 1 | 17 | D | 27 | 27D 3 | 3 |  | 141 | 0.12581 |  | 0.12783 | 0.00202 | 0.00188 | 0.014326
13:17 | 6 | 22 | U | 5 | 5U 4 | 4 |  | 144 | 0.12514 | 0.08251 | 0.12692 | 0.00178 | 0.0027 | 0.012361
| 6 | 22 | U | 14 | 14U 4 | 4 |  | 141.3 | 0.12586 | 0.10907 | 0.12774 | 0.00188 | 0.00608 | 0.013305
| 6 | 22 | U | 27 | 27U 4 | 4 |  | 141.3 | 0.12682 | 0.08247 | 0.12952 | 0.0027 | 0.00062 | 0.019108
| 6 | 22 | D | 5 | 5D 4 | 4 |  | 141 | 0.11938 |  | 0.12546 | 0.00608 | 0.00376 | 0.043121
| 6 | 22 | D | 14 | 14D 4 | 4 |  | 141 | 0.12465 |  | 0.12527 | 0.00062 | 0.00133 | 0.0043972
| 6 | 22 | D | 27 | 27D 4 | 4 |  | 142 | 0.12588 |  | 0.12964 | 0.00376 | 0.00255 | 0.026479
13:22 | 11 | 27 | U | 5 | 5U 5 | 5 |  | 141 | 0.1247 | 0.09198 | 0.12459 | -0.00011 | 0.00233 | -0.00078014
| 11 | 27 | U | 14 | 14U 5 | 5 |  | 143 | 0.12635 | 0.11784 | 0.12768 | 0.00133 | 0.00455 | 0.0093007
| 11 | 27 | U | 27 | 27U 5 | 5 |  | 141.3 | 0.1254 | 0.12568 | 0.12795 | 0.00255 | 0.00048 | 0.018047
| 11 | 27 | D | 5 | 5D 5 | 5 |  | 137 | 0.11308 |  | 0.12424 | 0.01116 | 0.00086 | 0.08146
| 11 | 27 | D | 14 | 14D 5 | 5 |  | 136 | 0.12388 |  | 0.12621 | 0.00233 | 0.00113 | 0.017132
| 11 | 27 | D | 27 | 27D 5 | 5 |  | 140.5 | 0.12392 |  | 0.12847 | 0.00455 | 0.01104 | 0.032384
13:27 | 16 | 32 | U | 5 | 5U 6 | 6 |  | 141 | 0.1271 | 0.09584 | 0.12758 | 0.00048 | 0.0068 | 0.0034043
| 16 | 32 | U | 14 | 14U 6 | 6 |  | 141.3 | 0.12652 | 0.12378 | 0.12738 | 0.00086 | 0.00865 | 0.0060863
| 16 | 32 | U | 27 | 27U 6 | 6 |  | 141.3 | 0.12456 | 0.12696 | 0.12569 | 0.00113 | 5e-05 | 0.0079972
| 16 | 32 | D | 5 | 5D 6 | 6 |  | 141 | 0.11598 |  | 0.12702 | 0.01104 | 0.0007 | 0.078298
| 16 | 32 | D | 14 | 14D 6 | 6 |  | 142 | 0.12044 |  | 0.12724 | 0.0068 | 0.00063 | 0.047887
| 16 | 32 | D | 27 | 27D 6 | 6 |  | 141 | 0.11665 |  | 0.1253 | 0.00865 | 0.00037 | 0.061348
13:32 | 21 | 37 | U | 5 | 5U 7 | 7 |  | 141 | 0.12505 | 0.10419 | 0.1251 | 5e-05 | 0.00096 | 0.00035461
| 21 | 37 | U | 14 | 14U 7 | 7 |  | 141.3 | 0.12715 | 0.06779 | 0.12785 | 0.0007 | 0.00014 | 0.004954
| 21 | 37 | U | 27 | 27U 7 | 7 |  | 143 | 0.12508 |  | 0.12571 | 0.00063 | 9e-05 | 0.0044056
| 21 | 37 | D | 5 | 5D 7 | 7 |  | 141 | 0.12535 |  | 0.12514 | -0.00021 | 0.00581 | -0.0014894
| 21 | 37 | D | 14 | 14D 7 | 7 |  | 141.5 | 0.12894 |  | 0.12668 | -0.00226 | 0.00841 | -0.015972
| 21 | 37 | D | 27 | 27D 7 | 7 |  | 141.3 | 0.12518 | 0.09476 | 0.12555 | 0.00037 | 0.00022 | 0.0026185
13:37 | 26 | 42 | U | 5 | 5U 8 | 8 |  | 143 | 0.1247 | 0.10508 | 0.12566 | 0.00096 | 9e-05 | 0.0067133
| 26 | 42 | U | 14 | 14U 8 | 8 |  | 142 | 0.12435 | 0.11135 | 0.12449 | 0.00014 | 0.0004 | 0.00098592
| 26 | 42 | U | 27 | 27U 8 | 8 |  | 142 | 0.12708 | 0.09892 | 0.12717 | 9e-05 | 0.01359 | 0.0006338
| 26 | 42 | D | 5 | 5D 8 | 8 |  | 137.5 | 0.12132 |  | 0.12713 | 0.00581 | 0.00037 | 0.042255
| 26 | 42 | D | 14 | 14D 8 | 8 |  | 141 | 0.11918 |  | 0.12759 | 0.00841 | 0.01375 | 0.059645
| 26 | 42 | D | 27 | 27D 8 | 8 |  | 141 | 0.12586 | 0.09675 | 0.12601 | 0.00015 | 0.00045 | 0.0010638
13:42 | 31 | 47 | U | 5 | 5U 9 | 9 |  | 141 | 0.12704 | 0.10022 | 0.12726 | 0.00022 | 0.00017 | 0.0015603
| 31 | 47 | U | 14 | 14U 9 | 9 |  | 142 | 0.12547 | 0.10683 | 0.12556 | 9e-05 | 0.00027 | 0.0006338
| 31 | 47 | U | 27 | 27U 9 | 9 |  | 141 | 0.12488 | 0.09837 | 0.12528 | 0.0004 | 0.00283 | 0.0028369
| 31 | 47 | D | 5 | 5D 9 | 9 |  | 142 | 0.11331 |  | 0.1269 | 0.01359 | 0.00192 | 0.095704
| 31 | 47 | D | 14 | 14D 9 | 9 |  | 143 | 0.125 | 0.12171 | 0.12537 | 0.00037 | 0.00038 | 0.0025874
| 31 | 47 | D | 27 | 27D 9 | 9 |  | 140.5 | 0.10997 |  | 0.12372 | 0.01375 | 0.0001 | 0.097865
13:47 | 36 | 52 | U | 5 | 5U 10 | 10 |  | 141 | 0.12503 | 0.097 | 0.12548 | 0.00045 | 0.00045 | 0.0031915
| 36 | 52 | U | 14 | 14U 10 | 10 |  | 141 | 0.1252 | 0.09494 | 0.12537 | 0.00017 | 0.00042 | 0.0012057
| 36 | 52 | U | 27 | 27U 10 | 10 |  | 141 | 0.12454 | 0.10185 | 0.12481 | 0.00027 | 0.00038 | 0.0019149
| 36 | 52 | D | 5 | 5D 10 | 10 |  | 140.5 | 0.12118 |  | 0.12401 | 0.00283 | 0.00118 | 0.020142
| 36 | 52 | D | 14 | 14D 10 | 10 |  | 140 | 0.12463 |  | 0.12655 | 0.00192 | 0.00012 | 0.013714
| 36 | 52 | D | 27 | 27D 10 | 10 |  | 140 | 0.12505 | 0.12447 | 0.12543 | 0.00038 | 0.00013 | 0.0027143
13:52 | 41 | 57 | U | 5 | 5U 11 | 11 |  | 141.3 | 0.12647 | 0.1036 | 0.12657 | 0.0001 | 0.00021 | 0.00070771
| 41 | 57 | U | 14 | 14U 11 | 11 |  | 142 | 0.12673 | 0.08332 | 0.12718 | 0.00045 | 0.00018 | 0.003169
| 41 | 57 | U | 27 | 27U 11 | 11 |  | 140.5 | 0.12577 |  | 0.12619 | 0.00042 | 0.00016 | 0.0029893
| 41 | 57 | D | 5 | 5D 11 | 11 |  | 141 | 0.12574 | 0.09977 | 0.12612 | 0.00038 | 0.00014 | 0.002695
| 41 | 57 | D | 14 | 14D 11 | 11 |  | 142 | 0.1242 | 0.09622 | 0.12538 | 0.00118 | 0.00032 | 0.0083099
| 41 | 57 | D | 27 | 27D 11 | 11 |  | 140.5 | 0.12478 | 0.0951 | 0.1249 | 0.00012 | 0.00031 | 0.00085409
13:57 | 46 | 62 | U | 5 | 5U 12 | 12 |  | 141 | 0.12734 | 0.09802 | 0.12747 | 0.00013 | 0.00054 | 0.00092199
| 46 | 62 | U | 14 | 14U 12 | 12 |  | 143 | 0.12584 | 0.09825 | 0.12605 | 0.00021 | 0.00026 | 0.0014685
| 46 | 62 | U | 27 | 27U 12 | 12 |  | 142.5 | 0.12628 | 0.10626 | 0.12646 | 0.00018 | 0.00017 | 0.0012632
| 46 | 62 | D | 5 | 5D 12 | 12 |  | 143 | 0.12555 | 0.0849 | 0.12571 | 0.00016 | 0.00053 | 0.0011189
| 46 | 62 | D | 14 | 14D 12 | 12 |  | 144 | 0.1248 | 0.09434 | 0.12494 | 0.00014 | 0.00071 | 0.00097222
| 46 | 62 | D | 27 | 27D 12 | 12 |  | 141.3 | 0.1264 | 0.10153 | 0.12672 | 0.00032 | 0.00042 | 0.0022647
14:02 | 51 | 67 | U | 5 | 5U 13 | 13 |  | 141.3 | 0.12511 | 0.10727 | 0.12542 | 0.00031 | 0.00098 | 0.0021939
| 51 | 67 | U | 14 | 14U 13 | 13 |  | 141 | 0.1253 | 0.09614 | 0.12584 | 0.00054 | 0.00027 | 0.0038298
| 51 | 67 | U | 27 | 27U 13 | 13 |  | 143 | 0.12576 | 0.09262 | 0.12602 | 0.00026 | 7e-05 | 0.0018182
| 51 | 67 | D | 5 | 5D 13 | 13 |  | 140 | 0.12466 | 0.13877 | 0.12483 | 0.00017 | 0.00018 | 0.0012143
| 51 | 67 | D | 14 | 14D 13 | 13 |  | 142 | 0.12487 | 0.09633 | 0.1254 | 0.00053 | 6e-05 | 0.0037324
| 51 | 67 | D | 27 | 27D 13 | 13 |  | 141 | 0.1266 | 0.0843 | 0.12731 | 0.00071 | 0.0004 | 0.0050355
14:07 | 56 | 72 | U | 5 | 5U 14 | 14 |  | 140.5 | 0.1253 | 0.10026 | 0.12572 | 0.00042 | 0.00019 | 0.0029893
| 56 | 72 | U | 14 | 14U 14 | 14 |  | 141.3 | 0.12598 | 0.08806 | 0.12603 | 5e-05 | 0.00018 | 0.00035386
| 56 | 72 | U | 27 | 27U 14 | 14 |  | 142 | 0.12766 | 0.0973 | 0.12754 | -0.00012 | 0.00021 | -0.00084507
| 56 | 72 | D | 5 | 5D 14 | 14 |  | 143 | 0.12711 | 0.09477 | 0.12809 | 0.00098 | 0.00013 | 0.0068531
| 56 | 72 | D | 14 | 14D 14 | 14 |  | 143 | 0.12451 | 0.10019 | 0.12478 | 0.00027 | 0.00019 | 0.0018881
| 56 | 72 | D | 27 | 27D 14 | 14 |  | 140.5 | 0.12543 | 0.09416 | 0.1255 | 7e-05 | 0.12432 | 0.00049822
14:12 | 61 | 77 | U | 5 | 5U 15 | 15 |  | 141.3 | 0.127 | 0.08012 | 0.12718 | 0.00018 | 0.00305 | 0.0012739
| 61 | 77 | U | 14 | 14U 15 | 15 |  | 143 | 0.12631 | 0.11802 | 0.12637 | 6e-05 | 0.00252 | 0.00041958
| 61 | 77 | U | 27 | 27U 15 | 15 |  | 142 | 0.12567 | 0.09627 | 0.12607 | 0.0004 | 0.0121 | 0.0028169
| 61 | 77 | D | 5 | 5D 15 | 15 |  | 142 | 0.12538 | 0.0946 | 0.12557 | 0.00019 | 0.00041 | 0.001338
| 61 | 77 | D | 14 | 14D 15 | 15 |  | 139.5 | 0.12441 | 0.05951 | 0.12459 | 0.00018 | 0.00027 | 0.0012903
| 61 | 77 | D | 27 | 27D 15 | 15 |  | 136 | 0.12484 | 0.09776 | 0.12505 | 0.00021 | 0.0003 | 0.0015441
14:17 | 66 | 82 | U | 5 | 5U 16 | 16 |  | 141.3 | 0.12734 | 0.07738 | 0.12747 | 0.00013 | 0.00879 | 0.00092003
| 66 | 82 | U | 14 | 14U 16 | 16 |  | 143 | 0.1259 | 0.13746 | 0.12609 | 0.00019 | 0.0037 | 0.0013287
| 66 | 82 | U | 27 | 27U 16 | 16 |  | 141.3 |  | 0.09466 | 0.12432 | 0.12432 | 0.00067 | 0.87983
| 66 | 82 | D | 5 | 5D 16 | 16 |  | 143 | 0.12453 |  | 0.12758 | 0.00305 | 0.00022 | 0.021329
| 66 | 82 | D | 14 | 14D 16 | 16 |  | 141 | 0.12254 |  | 0.12506 | 0.00252 | 0.00018 | 0.017872
| 66 | 82 | D | 27 | 27D 16 | 16 |  | 137 | 0.11364 |  | 0.12574 | 0.0121 | 0.0002 | 0.088321
14:22 | 71 | 87 | U | 5 | 5U 17 | 17 |  | 143 | 0.12595 | 0.09006 | 0.12636 | 0.00041 | 0.0127 | 0.0028671
| 71 | 87 | U | 14 | 14U 17 | 17 |  | 141.3 | 0.12447 | 0.07944 | 0.12474 | 0.00027 | 0.00036 | 0.0019108
| 71 | 87 | U | 27 | 27U 17 | 17 |  | 141.3 | 0.12452 | 0.1087 | 0.12482 | 0.0003 | 0.00061 | 0.0021231
| 71 | 87 | D | 5 | 5D 17 | 17 |  | 141.3 | 0.12039 |  | 0.12918 | 0.00879 | 0.01601 | 0.062208
| 71 | 87 | D | 14 | 14D 17 | 17 |  | 143 | 0.12166 |  | 0.12536 | 0.0037 | 0.00027 | 0.025874
| 71 | 87 | D | 27 | 27D 17 | 17 |  | 143 | 0.13222 |  | 0.12811 | -0.00411 | 0.00088 | -0.028741
14:27 | 76 | 92 | U | 5 | 5U 18 | 18 |  | 141.3 | 0.12661 | 0.12572 | 0.12728 | 0.00067 | 0.00038 | 0.0047417
| 76 | 92 | U | 14 | 14U 18 | 18 |  | 143 | 0.12614 | 0.10323 | 0.12636 | 0.00022 | 0.00044 | 0.0015385
| 76 | 92 | U | 27 | 27U 18 | 18 |  | 141.3 | 0.12709 | 0.07807 | 0.12727 | 0.00018 | 0.01204 | 0.0012739
| 76 | 92 | D | 5 | 5D 18 | 18 |  | 142 | 0.1265 |  | 0.1267 | 0.0002 | 0.01222 | 0.0014085
| 76 | 92 | D | 14 | 14D 18 | 18 |  | 139 | 0.13116 |  | 0.12751 | -0.00365 | 0.0036534 | -0.026259
| 76 | 92 | D | 27 | 27D 18 | 18 |  | 139.5 | 0.11316 |  | 0.12586 | 0.0127 |  | 0.091039
14:32 | 81 | 97 | U | 5 | 5U 19 | 19 |  | 141.3 | 0.12545 |  |  | -0.12545 |  | -0.88783
| 81 | 97 | U | 14 | 14U 19 | 19 |  | 141.3 | 0.12536 | 0.07289 | 0.12572 | 0.00036 |  | 0.0025478
| 81 | 97 | U | 27 | 27U 19 | 19 |  | 141.3 | 0.12576 | 0.1184 | 0.12637 | 0.00061 |  | 0.0043171
| 81 | 97 | D | 5 | 5D 19 | 19 |  | 141.5 | 0.10979 |  | 0.1258 | 0.01601 |  | 0.11314
| 81 | 97 | D | 14 | 14D 19 | 19 |  | 142 | 0.12696 | 0.09921 | 0.12723 | 0.00027 |  | 0.0019014
| 81 | 97 | D | 27 | 27D 19 | 19 |  | 141.3 | 0.12474 |  | 0.12391 | -0.00083 |  | -0.005874
14:37 | 86 | 102 | U | 5 | 5U 20 | 20 |  | 141.5 | 0.12714 | 0.11638 | 0.12802 | 0.00088 |  | 0.0062191
| 86 | 102 | U | 14 | 14U 20 | 20 |  | 142.5 | 0.12645 | 0.10376 | 0.12683 | 0.00038 |  | 0.0026667
| 86 | 102 | U | 27 | 27U 20 | 20 |  | 141.3 | 0.12477 | 0.12387 | 0.12521 | 0.00044 |  | 0.0031139
| 86 | 102 | D | 5 | 5D 20 | 20 |  | 144 | 0.1116 |  | 0.12364 | 0.01204 |  | 0.083611
| 86 | 102 | D | 14 | 14D 20 | 20 |  | 141.3 | 0.12944 |  | 0.12733 | -0.00211 |  | -0.014933
| 86 | 102 | D | 27 | 27D 20 | 20 |  | 143 | 0.1127 |  | 0.12492 | 0.01222 |  | 0.085455
[8 empty] | 141.3275 |  |  | mean mass | 0.0021223 |  | 0.015064

## 524 Sediment traps
Trap ID | Distance from upstream edge of test section (cm) | Distance from inner wall of flume (cm) | Filter mass (dried overnight) (g) | dried sediment+filter mass (g) | sediment mass (g) | Date filtered | Notes
A | 15 | 9 | 0.1142 | 0.13075 | 0.01655
B | 15 | 30 | 0.12363 | 0.12948 | 0.00585
C | 15 | 49 | 0.11211 | 0.13067 | 0.01856
D | 74.5 | 14 | 0.12421 | 0.12976 | 0.00555
E | 93 | 30 | 0.11683 | 0.13002 | 0.01319
F | 115 | 44 | 0.10635 | 0.13023 | 0.02388
G | 175 | 10 | 0.12592 | 0.12975 | 0.00383
H | 175 | 30 | 0.12522 | 0.1303 | 0.00508
I | 175 | 49 | 0.11124 | 0.12904 | 0.0178
mean

## 64 Sample ID & Collection Locat
Experiment without Dowels
Time (according to Toughbook clock) | TIME (minutes after first pulse of sediment added) | Minutes after data collection began | Sample location (U=upstream; D=downstream) | Height above bed (cm) | Sample ID | Series | Sampling Notes | Actual fluid volume (mL) | Filter Mass (pre-dried overnight at 40C) (g) | Filter + Silt (dried 48 hours at 40C) | Sediment mass | Volume concentration (g/L) | Date filtered | Filtering Notes
13:10 | n/a (pumping before turning on flume) | n/a | U | 5 | 5U 1 | 1 |  | 132 | 0.12758 | 0.12774 | 0.00016 | 0.0012121
| n/a (pumping before turning on flume) | n/a | U | 14 | 14U 1 | 1 |  | 130 | 0.12582 | 0.12559 | -0.00023 | -0.0017692
| n/a (pumping before turning on flume) | n/a | U | 27 | 27U 1 | 1 |  | 127 | 0.12697 | 0.12663 | -0.00034 | -0.0026772
| n/a (pumping before turning on flume) | n/a | D | 5 | 5D 1 | 1 |  | 131 | 0.1258 | 0.12569 | -0.00011 | -0.00083969
| n/a (pumping before turning on flume) | n/a | D | 14 | 14D 1 | 1 |  | 131 | 0.12604 | 0.1259 | -0.00014 | -0.0010687
| n/a (pumping before turning on flume) | n/a | D | 27 | 27D 1 | 1 |  | 130 | 0.12452 | 0.12425 | -0.00027 | -0.0020769
13:53 | n/a (pumping with flume on for 5 min before addition of walnut shell) | 0 | U | 5 | 5U 2 | 2 |  | 127 | 0.12486 | 0.12521 | 0.00035 | 0.0027559
| n/a (pumping with flume on for 5 min before addition of walnut shell) | 0 | U | 14 | 14U 2 | 2 |  | 132 | 0.12598 | 0.12615 | 0.00017 | 0.0012879
| n/a (pumping with flume on for 5 min before addition of walnut shell) | 0 | U | 27 | 27U 2 | 2 |  | 132 | 0.12558 | 0.12554 | -4e-05 | -0.00030303
| n/a (pumping with flume on for 5 min before addition of walnut shell) | 0 | D | 5 | 5D 2 | 2 |  | 135 | 0.12577 | 0.12585 | 8e-05 | 0.00059259 |  | 0.033806
| n/a (pumping with flume on for 5 min before addition of walnut shell) | 0 | D | 14 | 14D 2 | 2 |  | 132 | 0.12695 | 0.12657 | -0.00038 | -0.0028788
| n/a (pumping with flume on for 5 min before addition of walnut shell) | 0 | D | 27 | 27D 2 | 2 |  | 131.167 | 0.12588 | 0.12567 | -0.00021 | -0.001601
14:02 | 3 | 9 | U | 5 | 5U 3 | 3 |  | 131 | 0.1266 | 0.13079 | 0.00419 | 0.031985
| 3 | 9 | U | 14 | 14U 3 | 3 |  | 130 | 0.12617 | 0.12992 | 0.00375 | 0.028846
| 3 | 9 | U | 27 | 27U 3 | 3 |  | 131.167 | 0.12634 | 0.13016 | 0.00382 | 0.029123
| 3 | 9 | D | 5 | 5D 3 | 3 |  | 134 | 0.12895 | 0.13348 | 0.00453 | 0.033806 |  | 0.030129
| 3 | 9 | D | 14 | 14D 3 | 3 |  | 132 | 0.12597 | 0.13009 | 0.00412 | 0.031212
| 3 | 9 | D | 27 | 27D 3 | 3 |  | 131 | 0.12635 | 0.12973 | 0.00338 | 0.025802
14:07 | 8 | 14 | U | 5 | 5U 4 | 4 |  | 129 | 0.12773 | 0.13078 | 0.00305 | 0.023643
| 8 | 14 | U | 14 | 14U 4 | 4 |  | 127 | 0.12422 | 0.1267 | 0.00248 | 0.019528
| 8 | 14 | U | 27 | 27U 4 | 4 |  | 128 | 0.12479 | 0.12796 | 0.00317 | 0.024766
| 8 | 14 | D | 5 | 5D 4 | 4 |  | 130.5 | 0.12692 | 0.1309 | 0.00398 | 0.030498
| 8 | 14 | D | 14 | 14D 4 | 4 |  | 141 | 0.12521 | 0.12839 | 0.00318 | 0.022553
| 8 | 14 | D | 27 | 27D 4 | 4 |  | 130 | 0.12699 | 0.12936 | 0.00237 | 0.018231
14:12 | 13 | 19 | U | 5 | 5U 5 | 5 |  | 131 | 0.12666 | 0.12975 | 0.00309 | 0.023588
| 13 | 19 | U | 14 | 14U 5 | 5 |  | 131 | 0.12565 | 0.12843 | 0.00278 | 0.021221
| 13 | 19 | U | 27 | 27U 5 | 5 |  | 133 | 0.12366 | 0.12681 | 0.00315 | 0.023684
| 13 | 19 | D | 5 | 5D 5 | 5 |  | 132 | 0.1287 | 0.13118 | 0.00248 | 0.018788
| 13 | 19 | D | 14 | 14D 5 | 5 |  | 133 | 0.1276 | 0.1305 | 0.0029 | 0.021805
| 13 | 19 | D | 27 | 27D 5 | 5 |  | 142 | 0.12783 | 0.131 | 0.00317 | 0.022324
14:17 | 18 | 24 | U | 5 | 5U 6 | 6 |  | 128 | 0.12569 | 0.12825 | 0.00256 | 0.02
| 18 | 24 | U | 14 | 14U 6 | 6 |  | 135 | 0.12496 | 0.12746 | 0.0025 | 0.018519
| 18 | 24 | U | 27 | 27U 6 | 6 |  | 103 | 0.12639 | 0.1284 | 0.00201 | 0.019515
| 18 | 24 | D | 5 | 5D 6 | 6 |  | 132 | 0.12683 | 0.12945 | 0.00262 | 0.019848
| 18 | 24 | D | 14 | 14D 6 | 6 |  | 133 | 0.12618 | 0.12859 | 0.00241 | 0.01812
| 18 | 24 | D | 27 | 27D 6 | 6 |  | 132 | 0.12628 | 0.12885 | 0.00257 | 0.01947
14:22 | 23 | 29 | U | 5 | 5U 7 | 7 |  | 130 | 0.12464 | 0.12691 | 0.00227 | 0.017462
| 23 | 29 | U | 14 | 14U 7 | 7 |  | 131 | 0.12522 | 0.12777 | 0.00255 | 0.019466
| 23 | 29 | U | 27 | 27U 7 | 7 |  | 132 | 0.12547 | 0.12814 | 0.00267 | 0.020227
| 23 | 29 | D | 5 | 5D 7 | 7 |  | 132 | 0.12711 | 0.12923 | 0.00212 | 0.016061
| 23 | 29 | D | 14 | 14D 7 | 7 |  | 134 | 0.12645 | 0.12906 | 0.00261 | 0.019478
| 23 | 29 | D | 27 | 27D 7 | 7 |  | 134.5 | 0.12462 | 0.12724 | 0.00262 | 0.01948
14:27 | 28 | 34 | U | 5 | 5U 8 | 8 |  | 131 | 0.12598 | 0.12832 | 0.00234 | 0.017863
| 28 | 34 | U | 14 | 14U 8 | 8 |  | 129 | 0.12639 | 0.12821 | 0.00182 | 0.014109
| 28 | 34 | U | 27 | 27U 8 | 8 |  | 126.5 | 0.12584 | 0.12771 | 0.00187 | 0.014783
| 28 | 34 | D | 5 | 5D 8 | 8 |  | 133 | 0.12516 | 0.127 | 0.00184 | 0.013835
| 28 | 34 | D | 14 | 14D 8 | 8 |  | 133 |  |  | 0 | 0
| 28 | 34 | D | 27 | 27D 8 | 8 |  | 129 | 0.1278 | 0.12888 | 0.00108 | 0.0083721
14:32 | 33 | 39 | U | 5 | 5U 9 | 9 |  | 130 | 0.12558 | 0.12773 | 0.00215 | 0.016538
| 33 | 39 | U | 14 | 14U 9 | 9 |  | 131.167 | 0.12575 | 0.12772 | 0.00197 | 0.015019
| 33 | 39 | U | 27 | 27U 9 | 9 |  | 131 | 0.12608 | 0.12777 | 0.00169 | 0.012901
| 33 | 39 | D | 5 | 5D 9 | 9 |  | 133 | 0.12638 | 0.12832 | 0.00194 | 0.014586
| 33 | 39 | D | 14 | 14D 9 | 9 |  | 134 | 0.12596 | 0.12846 | 0.0025 | 0.018657
| 33 | 39 | D | 27 | 27D 9 | 9 |  | 133 | 0.12644 | 0.12874 | 0.0023 | 0.017293
14:37 | 38 | 44 | U | 5 | 5U 10 | 10 |  | 127.5 | 0.12446 | 0.12618 | 0.00172 | 0.01349
| 38 | 44 | U | 14 | 14U 10 | 10 |  | 127 | 0.12666 | 0.12856 | 0.0019 | 0.014961
| 38 | 44 | U | 27 | 27U 10 | 10 |  | 131 | 0.12402 | 0.12594 | 0.00192 | 0.014656
| 38 | 44 | D | 5 | 5D 10 | 10 |  | 134 | 0.12579 | 0.12787 | 0.00208 | 0.015522
| 38 | 44 | D | 14 | 14D 10 | 10 |  | 130 | 0.12487 | 0.12682 | 0.00195 | 0.015
| 38 | 44 | D | 27 | 27D 10 | 10 |  | 134 | 0.1274 | 0.12957 | 0.00217 | 0.016194
14:42 | 43 | 49 | U | 5 | 5U 11 | 11 |  | 130 | 0.12468 | 0.12655 | 0.00187 | 0.014385
| 43 | 49 | U | 14 | 14U 11 | 11 |  | 129 | 0.12562 | 0.12752 | 0.0019 | 0.014729
| 43 | 49 | U | 27 | 27U 11 | 11 |  | 129 | 0.12508 | 0.1265 | 0.00142 | 0.011008
| 43 | 49 | D | 5 | 5D 11 | 11 |  | 128 | 0.12425 | 0.12595 | 0.0017 | 0.013281
| 43 | 49 | D | 14 | 14D 11 | 11 |  | 131 | 0.12681 | 0.12871 | 0.0019 | 0.014504
| 43 | 49 | D | 27 | 27D 11 | 11 |  | 127 | 0.12611 | 0.12802 | 0.00191 | 0.015039
14:47 | 48 | 54 | U | 5 | 5U 12 | 12 |  | 132 | 0.12647 | 0.12808 | 0.00161 | 0.012197
| 48 | 54 | U | 14 | 14U 12 | 12 |  | 131 | 0.12388 | 0.12602 | 0.00214 | 0.016336
| 48 | 54 | U | 27 | 27U 12 | 12 |  | 131 | 0.12581 | 0.12766 | 0.00185 | 0.014122
| 48 | 54 | D | 5 | 5D 12 | 12 |  | 135 | 0.1263 | 0.1279 | 0.0016 | 0.011852
| 48 | 54 | D | 14 | 14D 12 | 12 |  | 134.5 | 0.12668 | 0.12881 | 0.00213 | 0.015836
| 48 | 54 | D | 27 | 27D 12 | 12 |  | 142 | 0.12714 | 0.12889 | 0.00175 | 0.012324
14:52 | 53 | 59 | U | 5 | 5U 13 | 13 |  | 135 | 0.1259 | 0.12747 | 0.00157 | 0.01163
| 53 | 59 | U | 14 | 14U 13 | 13 |  | 132 | 0.12501 | 0.12683 | 0.00182 | 0.013788
| 53 | 59 | U | 27 | 27U 13 | 13 |  | 131 | 0.12584 | 0.12747 | 0.00163 | 0.012443
| 53 | 59 | D | 5 | 5D 13 | 13 |  | 132 | 0.12588 | 0.12778 | 0.0019 | 0.014394
| 53 | 59 | D | 14 | 14D 13 | 13 |  | 132 | 0.12606 | 0.12805 | 0.00199 | 0.015076
| 53 | 59 | D | 27 | 27D 13 | 13 |  | 132 | 0.12718 | 0.12914 | 0.00196 | 0.014848
14:57 | 58 | 64 | U | 5 | 5U 14 | 14 |  | 128 | 0.12588 | 0.12749 | 0.00161 | 0.012578
| 58 | 64 | U | 14 | 14U 14 | 14 |  | 129 | 0.12559 | 0.12757 | 0.00198 | 0.015349
| 58 | 64 | U | 27 | 27U 14 | 14 |  | 131 | 0.12385 | 0.12571 | 0.00186 | 0.014198
| 58 | 64 | D | 5 | 5D 14 | 14 |  | 129 | 0.1268 | 0.12824 | 0.00144 | 0.011163
| 58 | 64 | D | 14 | 14D 14 | 14 |  | 133 | 0.12724 | 0.12427 | -0.00297 | -0.022331
| 58 | 64 | D | 27 | 27D 14 | 14 |  | 134 | 0.12722 | 0.12829 | 0.00107 | 0.0079851
15:02 | 63 | 69 | U | 5 | 5U 15 | 15 |  | 260 | 0.12595 | 0.1289 | 0.00295 | 0.011346
| 63 | 69 | U | 14 | 14U 15 | 15 |  | 260 | 0.12458 | 0.12761 | 0.00303 | 0.011654
| 63 | 69 | U | 27 | 27U 15 | 15 |  | 250 | 0.12559 | 0.12855 | 0.00296 | 0.01184
| 63 | 69 | D | 5 | 5D 15 | 15 |  | 305 | 0.12601 | 0.12983 | 0.00382 | 0.012525
| 63 | 69 | D | 14 | 14D 15 | 15 |  | 310 | 0.12587 | 0.12948 | 0.00361 | 0.011645
| 63 | 69 | D | 27 | 27D 15 | 15 |  | 295 | 0.12502 | 0.13112 | 0.0061 | 0.020678
15:07 | 68 | 74 | U | 5 | 5U 16 | 16 |  | 285 | 0.12508 | 0.12839 | 0.00331 | 0.011614
| 68 | 74 | U | 14 | 14U 16 | 16 |  | 260 | 0.12582 | 0.12905 | 0.00323 | 0.012423
| 68 | 74 | U | 27 | 27U 16 | 16 |  | 220 | 0.12522 | 0.12759 | 0.00237 | 0.010773
| 68 | 74 | D | 5 | 5D 16 | 16 |  | 298 | 0.12616 | 0.12981 | 0.00365 | 0.012248
| 68 | 74 | D | 14 | 14D 16 | 16 |  | 330 | 0.12588 | 0.12957 | 0.00369 | 0.011182
| 68 | 74 | D | 27 | 27D 16 | 16 |  | 355 | 0.12629 | 0.12982 | 0.00353 | 0.0099437
15:12 | 73 | 79 | U | 5 | 5U 17 | 17 |  | 280 | 0.12545 | 0.12853 | 0.00308 | 0.011
| 73 | 79 | U | 14 | 14U 17 | 17 |  | 300 | 0.12555 | 0.12903 | 0.00348 | 0.0116
| 73 | 79 | U | 27 | 27U 17 | 17 |  | 250 | 0.12443 | 0.12636 | 0.00193 | 0.00772
| 73 | 79 | D | 5 | 5D 17 | 17 |  | 315 | 0.12588 | 0.12894 | 0.00306 | 0.0097143
| 73 | 79 | D | 14 | 14D 17 | 17 |  | 330 | 0.12653 | 0.12979 | 0.00326 | 0.0098788
| 73 | 79 | D | 27 | 27D 17 | 17 |  | 130 | 0.12451 | 0.12751 | 0.003 | 0.023077
15:17 | 78 | 84 | U | 5 | 5U 18 | 18 |  | 250 | 0.12582 | 0.12831 | 0.00249 | 0.00996
| 78 | 84 | U | 14 | 14U 18 | 18 |  | 250 | 0.12629 | 0.12881 | 0.00252 | 0.01008
| 78 | 84 | U | 27 | 27U 18 | 18 |  | 220 | 0.12651 | 0.12862 | 0.00211 | 0.0095909
| 78 | 84 | D | 5 | 5D 18 | 18 |  | 300 | 0.12532 | 0.12834 | 0.00302 | 0.010067
| 78 | 84 | D | 14 | 14D 18 | 18 |  | 250 | 0.12693 | 0.13012 | 0.00319 | 0.01276
| 78 | 84 | D | 27 | 27D 18 | 18 |  | 295 | 0.12655 | 0.13002 | 0.00347 | 0.011763
15:22 | 83 | 89 | U | 5 | 5U 19 | 19 |  | 260 | 0.12588 | 0.12897 | 0.00309 | 0.011885
| 83 | 89 | U | 14 | 14U 19 | 19 |  | 260 | 0.12448 | 0.12702 | 0.00254 | 0.0097692
| 83 | 89 | U | 27 | 27U 19 | 19 |  | 225 | 0.1264 | 0.1285 | 0.0021 | 0.0093333
| 83 | 89 | D | 5 | 5D 19 | 19 |  | 273.2 | 0.12448 | 0.12751 | 0.00303 | 0.011091
| 83 | 89 | D | 14 | 14D 19 | 19 |  | 290 | 0.1265 | 0.1292 | 0.0027 | 0.0093103
| 83 | 89 | D | 27 | 27D 19 | 19 |  | 290 | 0.12624 | 0.12911 | 0.00287 | 0.0098966
15:27 | 88 | 94 | U | 5 | 5U 20 | 20 | filled all the way up to ~500ml from 3:27 to 3:37 | 490 | 0.1244 |  |  | 0
| 88 | 94 | U | 14 | 14U 20 | 20 | " " | 495 | 0.12464 | 0.12959 | 0.00495 | 0.01
| 88 | 94 | U | 27 | 27U 20 | 20 | " " | 490 | 0.12424 | 0.12877 | 0.00453 | 0.0092449
| 88 | 94 | D | 5 | 5D 20 | 20 | " " | 500 | 0.12395 | 0.12881 | 0.00486 | 0.00972
| 88 | 94 | D | 14 | 14D 20 | 20 | " " | 500 | 0.12669 | 0.13139 | 0.0047 | 0.0094
| 88 | 94 | D | 27 | 27D 20 | 20 | " " | 500 | 0.12684 | 0.13192 | 0.00508 | 0.01016
Mean volume across all 125mL vials
[8 empty] | 131.1667 |  |  | mean mass | Mean volume concentration
[8 empty] | Mean volume across 500mL vials filled for 5 minutes |  |  | 0.0023221 | 0.013392
273.2067
k for each time point at all 3 depths (added together)/combined volume of three depths
include raw data
combine size bins to calculate k

## 64 Sediment traps
Trap ID | Distance from upstream edge of test section (cm) | Distance from inner wall of flume (cm) | Filter mass (dried overnight) (g) | dried sediment+filter mass (g) | sediment mass (g) | Date filtered | Notes
A | 15 | 9 | 0.1271 | 0.13361 | 0.00651
B | 15 | 30 | 0.12551 | 0.13183 | 0.00632
C | 15 | 49 | 0.12484 | 0.13083 | 0.00599
D | 74.5 | 14 | 0.12565 | 0.13187 | 0.00622
E | 93 | 30 | 0.12576 | 0.13202 | 0.00626
F | 115 | 44 | 0.12882 | 0.13498 | 0.00616
G | 175 | 10 | 0.12806 | 0.13461 | 0.00655
H | 175 | 30 | 0.12879 | 0.13531 | 0.00652
I | 175 | 49 | 0.12709 | 0.13291 | 0.00582
mean |  |  |  |  | 0.0062611

## 611 Sediment traps
Trap ID | Distance from upstream edge of test section (cm) | Distance from inner wall of flume (cm) | Filter mass (dried overnight) (g) | dried sediment+filter mass (g) | sediment mass (g) | Date filtered | Notes
A | 15 | 9 | 0.12611 | 0.13045 | 0.00434
B | 15 | 30 | 0.12619 | 0.13033 | 0.00414
C | 15 | 49 | 0.12857 | 0.13248 | 0.00391
D | 74.5 | 14 | 0.127 | 0.13157 | 0.00457
E | 93 | 30 | 0.12745 | 0.13226 | 0.00481
F | 115 | 44 | 0.12413 | 0.12883 | 0.0047
G | 175 | 10 | 0.12695 | 0.13067 | 0.00372
H | 175 | 30 | 0.12474 | 0.12869 | 0.00395
I | 175 | 49 | 0.12829 | 0.13154 | 0.00325
mean

## 611 Sample ID & Collection Loca
Time (according to laptop clock) | TIME (minutes after sediment added) | Minutes after data collection began | Sample location (U=upstream; D=downstream) | Height above bed (cm) | Sample ID | Series | Sampling Notes | Actual fluid volume (mL) | Filter Mass (pre-dried overnight at 40C) (g) | Filter + Silt (dried 48 hours at 40C) | Sediment mass (g) | Volume Conc g/ml | Volume concentration (g/L) | Date filtered | Filtering Notes | Variability before | Variability after
| n/a (pumping before turning on flume) | n/a | U | 5 | 5U 1 | 1 |  | 134 | 0.12692 | 0.12666 | -0.00026 | -1.9403e-06 | -0.0019403 |  |  | 0.0014073 | 0.0014772
| n/a (pumping before turning on flume) | n/a | U | 14 | 14U 1 | 1 |  | 134 | 0.12545 | 0.1251 | -0.00035 | -2.6119e-06 | -0.0026119
| n/a (pumping before turning on flume) | n/a | U | 27 | 27U 1 | 1 |  | 126 | 0.12443 | 0.12426 | -0.00017 | -1.3492e-06 | -0.0013492
| n/a (pumping before turning on flume) | n/a | D | 5 | 5D 1 | 1 |  | 135 | 0.12696 | 0.12701 | 5e-05 | 3.7037e-07 | 0.00037037
| n/a (pumping before turning on flume) | n/a | D | 14 | 14D 1 | 1 |  | 133 | 0.12644 | 0.12644 | 0 | 0 | 0
| n/a (pumping before turning on flume) | n/a | D | 27 | 27D 1 | 1 |  | 134 | 0.12745 | 0.12743 | -2e-05 | -1.4925e-07 | -0.00014925
| n/a (pumping with flume on for 5 min before addition of walnut shell) | 0 | U | 5 | 5U 2 | 2 |  | 132 | 0.12909 | 0.12883 | -0.00026 | -1.9697e-06 | -0.0019697
| n/a (pumping with flume on for 5 min before addition of walnut shell) | 0 | U | 14 | 14U 2 | 2 |  | 135.1 | 0.12727 | 0.12691 | -0.00036 | -2.6647e-06 | -0.0026647
| n/a (pumping with flume on for 5 min before addition of walnut shell) | 0 | U | 27 | 27U 2 | 2 |  | 133 | 0.12684 | 0.12682 | -2e-05 | -1.5038e-07 | -0.00015038
| n/a (pumping with flume on for 5 min before addition of walnut shell) | 0 | D | 5 | 5D 2 | 2 |  | 134 | 0.12439 | 0.12419 | -0.0002 | -1.4925e-06 | -0.0014925
| n/a (pumping with flume on for 5 min before addition of walnut shell) | 0 | D | 14 | 14D 2 | 2 |  | 132.9 | 0.12578 | 0.12571 | -7e-05 | -5.2671e-07 | -0.00052671
| n/a (pumping with flume on for 5 min before addition of walnut shell) | 0 | D | 27 | 27D 2 | 2 |  | 134 | 0.12558 | 0.12549 | -9e-05 | -6.7164e-07 | -0.00067164
14:31 | 1 |  | U | 5 | 5U 3 | 3 |  | 134 | 0.12499 | 0.12692 | 0.00193 | 1.4403e-05 | 0.014403 |  | 0.017596
| 1 |  | U | 14 | 14U 3 | 3 |  | 132 | 0.1286 | 0.13075 | 0.00215 | 1.6288e-05 | 0.016288
| 1 |  | U | 27 | 27U 3 | 3 |  | 126 | 0.12648 | 0.12872 | 0.00224 | 1.7778e-05 | 0.017778
| 1 |  | D | 5 | 5D 3 | 3 |  | 134 | 0.12703 | 0.12937 | 0.00234 | 1.7463e-05 | 0.017463
| 1 |  | D | 14 | 14D 3 | 3 |  | 133.8 | 0.12601 | 0.1289 | 0.00289 | 2.1599e-05 | 0.021599
| 1 |  | D | 27 | 27D 3 | 3 |  | 133 | 0.12569 | 0.12809 | 0.0024 | 1.8045e-05 | 0.018045
14:36 | 6 |  | U | 5 | 5U 4 | 4 |  | 134 | 0.12584 | 0.12723 | 0.00139 | 1.0373e-05 | 0.010373
| 6 |  | U | 14 | 14U 4 | 4 |  | 136 | 0.12717 | 0.12844 | 0.00127 | 9.3382e-06 | 0.0093382
| 6 |  | U | 27 | 27U 4 | 4 |  | 133 | 0.12538 | 0.12756 | 0.00218 | 1.6391e-05 | 0.016391
| 6 |  | D | 5 | 5D 4 | 4 |  | 138 | 0.12592 | 0.12789 | 0.00197 | 1.4275e-05 | 0.014275
| 6 |  | D | 14 | 14D 4 | 4 |  | 133 | 0.12582 | 0.12819 | 0.00237 | 1.782e-05 | 0.01782
| 6 |  | D | 27 | 27D 4 | 4 |  | 125 | 0.12626 | 0.12886 | 0.0026 | 2.08e-05 | 0.0208
14:41 | 11 |  | U | 5 | 5U 5 | 5 |  | 132.5 | 0.12696 | 0.12849 | 0.00153 | 1.1547e-05 | 0.011547 |  | 2.1599e-05
| 11 |  | U | 14 | 14U 5 | 5 |  | 133 | 0.12641 | 0.12785 | 0.00144 | 1.0827e-05 | 0.010827
| 11 |  | U | 27 | 27U 5 | 5 |  | 135 | 0.12781 | 0.1293 | 0.00149 | 1.1037e-05 | 0.011037 |  | 0.021599
| 11 |  | D | 5 | 5D 5 | 5 |  | 132 | 0.12724 | 0.12862 | 0.00138 | 1.0455e-05 | 0.010455
| 11 |  | D | 14 | 14D 5 | 5 |  | 133.8 | 0.12743 | 0.12944 | 0.00201 | 1.5022e-05 | 0.015022
| 11 |  | D | 27 | 27D 5 | 5 |  | 132 | 0.12665 | 0.12849 | 0.00184 | 1.3939e-05 | 0.013939
14:46 | 16 |  | U | 5 | 5U 6 | 6 |  | 134 | 0.12803 | 0.12943 | 0.0014 | 1.0448e-05 | 0.010448
| 16 |  | U | 14 | 14U 6 | 6 |  | 135 | 0.12618 |  |  | 0
| 16 |  | U | 27 | 27U 6 | 6 |  | 134 | 0.12878 | 0.13002 | 0.00124 | 9.2537e-06 | 0.0092537
| 16 |  | D | 5 | 5D 6 | 6 |  | 135 | 0.12657 | 0.12808 | 0.00151 | 1.1185e-05 | 0.011185
| 16 |  | D | 14 | 14D 6 | 6 |  | 134 | 0.12846 | 0.13026 | 0.0018 | 1.3433e-05 | 0.013433
| 16 |  | D | 27 | 27D 6 | 6 |  | 134 | 0.12522 | 0.12664 | 0.00142 | 1.0597e-05 | 0.010597
14:51 | 21 |  | U | 5 | 5U 7 | 7 |  | 134 | 0.12682 | 0.12734 | 0.00052 | 3.8806e-06 | 0.0038806
| 21 |  | U | 14 | 14U 7 | 7 |  | 135 | 0.1281 | 0.12866 | 0.00056 | 4.1481e-06 | 0.0041481
| 21 |  | U | 27 | 27U 7 | 7 |  | 134 | 0.12714 | 0.12813 | 0.00099 | 7.3881e-06 | 0.0073881
| 21 |  | D | 5 | 5D 7 | 7 |  | 135 | 0.12708 | 0.12785 | 0.00077 | 5.7037e-06 | 0.0057037
| 21 |  | D | 14 | 14D 7 | 7 |  | 134 | 0.12643 | 0.12828 | 0.00185 | 1.3806e-05 | 0.013806
| 21 |  | D | 27 | 27D 7 | 7 |  | 134 | 0.12345 | 0.1249 | 0.00145 | 1.0821e-05 | 0.010821
14:56 | 26 |  | U | 5 | 5U 8 | 8 |  | 132.5 | 0.12653 | 0.1271 | 0.00057 | 4.3019e-06 | 0.0043019
| 26 |  | U | 14 | 14U 8 | 8 |  | 134.5 | 0.12565 | 0.12652 | 0.00087 | 6.4684e-06 | 0.0064684
| 26 |  | U | 27 | 27U 8 | 8 |  | 130 | 0.12824 | 0.12913 | 0.00089 | 6.8462e-06 | 0.0068462
| 26 |  | D | 5 | 5D 8 | 8 |  | 135 | 0.12497 |  |  | 0
| 26 |  | D | 14 | 14D 8 | 8 |  | 130 | 0.12625 | 0.12767 | 0.00142 | 1.0923e-05 | 0.010923
| 26 |  | D | 27 | 27D 8 | 8 |  | 133 | 0.12569 | 0.12707 | 0.00138 | 1.0376e-05 | 0.010376
15:01 | 31 |  | U | 5 | 5U 9 | 9 |  | 133 | 0.1279 | 0.12878 | 0.00088 | 6.6165e-06 | 0.0066165
| 31 |  | U | 14 | 14U 9 | 9 |  | 134 | 0.12474 | 0.12489 | 0.00015 | 1.1194e-06 | 0.0011194
| 31 |  | U | 27 | 27U 9 | 9 |  | 133 | 0.1276 | 0.12805 | 0.00045 | 3.3835e-06 | 0.0033835
| 31 |  | D | 5 | 5D 9 | 9 |  | 134 | 0.12506 | 0.12609 | 0.00103 | 7.6866e-06 | 0.0076866
| 31 |  | D | 14 | 14D 9 | 9 |  | 134 | 0.12531 |  |  | 0
| 31 |  | D | 27 | 27D 9 | 9 |  | 135 | 0.12725 | 0.12839 | 0.00114 | 8.4444e-06 | 0.0084444
15:06 | 36 |  | U | 5 | 5U 10 | 10 |  | 131 | 0.12678 | 0.12753 | 0.00075 | 5.7252e-06 | 0.0057252
| 36 |  | U | 14 | 14U 10 | 10 |  | 136 | 0.12946 | 0.13008 | 0.00062 | 4.5588e-06 | 0.0045588
| 36 |  | U | 27 | 27U 10 | 10 |  | 134 | 0.12857 | 0.12905 | 0.00048 | 3.5821e-06 | 0.0035821
| 36 |  | D | 5 | 5D 10 | 10 |  | 131 | 0.12632 | 0.12731 | 0.00099 | 7.5573e-06 | 0.0075573
| 36 |  | D | 14 | 14D 10 | 10 |  | 133 | 0.1266 | 0.12783 | 0.00123 | 9.2481e-06 | 0.0092481
| 36 |  | D | 27 | 27D 10 | 10 |  | 132 | 0.12326 | 0.12454 | 0.00128 | 9.697e-06 | 0.009697
15:11 | 41 |  | U | 5 | 5U 11 | 11 |  | 134 | 0.12419 | 0.12483 | 0.00064 | 4.7761e-06 | 0.0047761
| 41 |  | U | 14 | 14U 11 | 11 |  | 135 | 0.12687 | 0.12715 | 0.00028 | 2.0741e-06 | 0.0020741
| 41 |  | U | 27 | 27U 11 | 11 |  | 133 | 0.12952 | 0.1297 | 0.00018 | 1.3534e-06 | 0.0013534
| 41 |  | D | 5 | 5D 11 | 11 |  | 133.5 | 0.12653 | 0.12744 | 0.00091 | 6.8165e-06 | 0.0068165
| 41 |  | D | 14 | 14D 11 | 11 |  | 134 | 0.12701 | 0.12812 | 0.00111 | 8.2836e-06 | 0.0082836
| 41 |  | D | 27 | 27D 11 | 11 |  | 133 | 0.12426 | 0.12559 | 0.00133 | 1e-05 | 0.01
15:16 | 46 |  | U | 5 | 5U 12 | 12 |  | 134 | 0.12907 | 0.12919 | 0.00012 | 8.9552e-07 | 0.00089552
| 46 |  | U | 14 | 14U 12 | 12 |  | 134 | 0.12827 | 0.12877 | 0.0005 | 3.7313e-06 | 0.0037313
| 46 |  | U | 27 | 27U 12 | 12 |  | 133 | 0.12806 | 0.12876 | 0.0007 | 5.2632e-06 | 0.0052632
| 46 |  | D | 5 | 5D 12 | 12 |  | 133 | 0.12592 | 0.12655 | 0.00063 | 4.7368e-06 | 0.0047368
| 46 |  | D | 14 | 14D 12 | 12 |  | 132 | 0.12654 | 0.12731 | 0.00077 | 5.8333e-06 | 0.0058333
| 46 |  | D | 27 | 27D 12 | 12 |  | 135.1 | 0.12671 | 0.12776 | 0.00105 | 7.772e-06 | 0.007772
15:21 | 51 |  | U | 5 | 5U 13 | 13 |  | 135 | 0.12735 | 0.12761 | 0.00026 | 1.9259e-06 | 0.0019259
| 51 |  | U | 14 | 14U 13 | 13 |  | 134 | 0.127 | 0.12731 | 0.00031 | 2.3134e-06 | 0.0023134
| 51 |  | U | 27 | 27U 13 | 13 |  | 125 | 0.12637 | 0.12672 | 0.00035 | 2.8e-06 | 0.0028
| 51 |  | D | 5 | 5D 13 | 13 |  | 132 | 0.12731 | 0.12793 | 0.00062 | 4.697e-06 | 0.004697
| 51 |  | D | 14 | 14D 13 | 13 |  | 133 | 0.12891 | 0.13003 | 0.00112 | 8.4211e-06 | 0.0084211
| 51 |  | D | 27 | 27D 13 | 13 |  | 134 | 0.12697 | 0.12807 | 0.0011 | 8.209e-06 | 0.008209
15:26 | 56 |  | U | 5 | 5U 14 | 14 |  | 134 | 0.12672 | 0.12682 | 0.0001 | 7.4627e-07 | 0.00074627
| 56 |  | U | 14 | 14U 14 | 14 |  | 134 | 0.12706 | 0.12723 | 0.00017 | 1.2687e-06 | 0.0012687
| 56 |  | U | 27 | 27U 14 | 14 |  | 132.5 | 0.13155 | 0.13122 | -0.00033 | -2.4906e-06 | -0.0024906
| 56 |  | D | 5 | 5D 14 | 14 |  | 135 | 0.12958 | 0.13026 | 0.00068 | 5.037e-06 | 0.005037
| 56 |  | D | 14 | 14D 14 | 14 |  | 131.5 | 0.12517 | 0.12624 | 0.00107 | 8.1369e-06 | 0.0081369
| 56 |  | D | 27 | 27D 14 | 14 |  | 130 | 0.12438 | 0.12538 | 0.001 | 7.6923e-06 | 0.0076923
15:31 | 61 |  | U | 5 | 5U 15 | 15 |  | 295 | 0.12608 | 0.12666 | 0.00058 | 1.9661e-06 | 0.0019661
| 61 |  | U | 14 | 14U 15 | 15 |  | 360 | 0.12784 | 0.12803 | 0.00019 | 5.2778e-07 | 0.00052778
| 61 |  | U | 27 | 27U 15 | 15 |  | 230 | 0.1269 | 0.12752 | 0.00062 | 2.6957e-06 | 0.0026957
| 61 |  | D | 5 | 5D 15 | 15 |  | 290 | 0.12764 | 0.12885 | 0.00121 | 4.1724e-06 | 0.0041724
| 61 |  | D | 14 | 14D 15 | 15 |  | 280 | 0.12522 | 0.12716 | 0.00194 | 6.9286e-06 | 0.0069286
| 61 |  | D | 27 | 27D 15 | 15 |  | 285 | 0.12721 | 0.12913 | 0.00192 | 6.7368e-06 | 0.0067368
15:36 | 66 |  | U | 5 | 5U 16 | 16 |  | 300 | 0.12869 | 0.1292 | 0.00051 | 1.7e-06 | 0.0017
| 66 |  | U | 14 | 14U 16 | 16 |  | 290 | 0.12794 |  |  | 0
| 66 |  | U | 27 | 27U 16 | 16 |  | 200 | 0.12505 | 0.12541 | 0.00036 | 1.8e-06 | 0.0018
| 66 |  | D | 5 | 5D 16 | 16 |  | 265 | 0.12595 | 0.12697 | 0.00102 | 3.8491e-06 | 0.0038491
| 66 |  | D | 14 | 14D 16 | 16 |  | 255 | 0.12591 | 0.12763 | 0.00172 | 6.7451e-06 | 0.0067451
| 66 |  | D | 27 | 27D 16 | 16 |  | 260 | 0.12722 | 0.12897 | 0.00175 | 6.7308e-06 | 0.0067308
15:41 | 71 |  | U | 5 | 5U 17 | 17 |  | 250 | 0.12635 | 0.12611 | -0.00024 | -9.6e-07 | -0.00096
| 71 |  | U | 14 | 14U 17 | 17 |  | 260 | 0.12866 | 0.12958 | 0.00092 | 3.5385e-06 | 0.0035385
| 71 |  | U | 27 | 27U 17 | 17 |  | 240 | 0.12591 | 0.12616 | 0.00025 | 1.0417e-06 | 0.0010417
| 71 |  | D | 5 | 5D 17 | 17 |  | 230 | 0.12636 | 0.12705 | 0.00069 | 3e-06 | 0.003
| 71 |  | D | 14 | 14D 17 | 17 |  | 230 | 0.12532 | 0.12649 | 0.00117 | 5.087e-06 | 0.005087
| 71 |  | D | 27 | 27D 17 | 17 |  | 220 | 0.12628 | 0.12744 | 0.00116 | 5.2727e-06 | 0.0052727
15:46 | 76 |  | U | 5 | 5U 18 | 18 |  | 275 | 0.12521 | 0.12594 | 0.00073 | 2.6545e-06 | 0.0026545
| 76 |  | U | 14 | 14U 18 | 18 |  | 360 | 0.12618 | 0.12662 | 0.00044 | 1.2222e-06 | 0.0012222
| 76 |  | U | 27 | 27U 18 | 18 |  | 205 | 0.12758 | 0.12742 | -0.00016 | -7.8049e-07 | -0.00078049
| 76 |  | D | 5 | 5D 18 | 18 |  | 220 | 0.12667 | 0.12728 | 0.00061 | 2.7727e-06 | 0.0027727
| 76 |  | D | 14 | 14D 18 | 18 |  | 210 | 0.12528 | 0.12624 | 0.00096 | 4.5714e-06 | 0.0045714
| 76 |  | D | 27 | 27D 18 | 18 |  | 220 | 0.12619 | 0.12753 | 0.00134 | 6.0909e-06 | 0.0060909
15:51 | 81 |  | U | 5 | 5U 19 | 19 |  | 300 | 0.13041 | 0.13094 | 0.00053 | 1.7667e-06 | 0.0017667
| 81 |  | U | 14 | 14U 19 | 19 |  | 290 | 0.1257 | 0.12658 | 0.00088 | 3.0345e-06 | 0.0030345
| 81 |  | U | 27 | 27U 19 | 19 |  | 230 | 0.12524 | 0.12558 | 0.00034 | 1.4783e-06 | 0.0014783
| 81 |  | D | 5 | 5D 19 | 19 |  | 250 | 0.12388 | 0.1246 | 0.00072 | 2.88e-06 | 0.00288
| 81 |  | D | 14 | 14D 19 | 19 |  | 245 | 0.12592 |  |  | 0
| 81 |  | D | 27 | 27D 19 | 19 |  | 250 | 0.12692 | 0.128 | 0.00108 | 4.32e-06 | 0.00432
15:56 | 86 |  | U | 5 | 5U 20 | 20 | filled all the way up to ~500ml from 3:27 to 3:37 | 360 | 0.1255 | 0.12637 | 0.00087 | 2.4167e-06 | 0.0024167
| 86 |  | U | 14 | 14U 20 | 20 | " " | 320 | 0.12742 | 0.12838 | 0.00096 | 3e-06 | 0.003
| 86 |  | U | 27 | 27U 20 | 20 | " " | 220 | 0.12822 | 0.12875 | 0.00053 | 2.4091e-06 | 0.0024091
| 86 |  | D | 5 | 5D 20 | 20 | " " | 245 | 0.12675 | 0.12723 | 0.00048 | 1.9592e-06 | 0.0019592
| 86 |  | D | 14 | 14D 20 | 20 | " " | 240 | 0.12645 | 0.12699 | 0.00054 | 2.25e-06 | 0.00225
| 86 |  | D | 27 | 27D 20 | 20 | " " | 240 | 0.12713 | 0.12786 | 0.00073 | 3.0417e-06 | 0.0030417
[8 empty] | Mean of 125-ml bottles: |  |  | 0.00089852 |  | 0.0058927
135.0904

## 627 Sample ID & Collection Loca
Time (according to laptop clock) | TIME (minutes after sediment added) | Minutes after data collection began | Sample location (U=upstream; D=downstream) | Height above bed (cm) | Sample ID | Series | Sampling Notes | Actual fluid volume (mL) | Filter Mass (pre-dried overnight at 40C) (g) | Filter + Silt (dried 40C) mass 1 | mass 2 | balance error | Sediment mass | Volume concentration (g/L) | Date filtered | Filtering Notes
13:30 | n/a (pumping before turning on flume) | n/a | U | 5 | 5U 1 | 1 |  | 114 | 0.12569 | 0.12627 |  |  | 0.00058 | 0.0050877 | *all samples filtered between 7/5 and 7/12 | *slow filtering time indicates the possibility of the large amount of silicon grease in the water clogging the filter
| n/a (pumping before turning on flume) | n/a | U | 14 | 14U 1 | 1 |  | 120 | 0.12857 | 0.12917 |  |  | 0.0006 | 0.005
| n/a (pumping before turning on flume) | n/a | U | 27 | 27U 1 | 1 |  | 70 | 0.12679 | 0.12755 |  |  | 0.00076 | 0.010857 |  | *samples weighed on 7/13/2018
| n/a (pumping before turning on flume) | n/a | D | 5 | 5D 1 | 1 |  | 127 | 0.12558 | 0.12601 |  |  | 0.00043 | 0.0033858
| n/a (pumping before turning on flume) | n/a | D | 14 | 14D 1 | 1 |  | 126 | 0.12858 | 0.129 | 0.12889 | 0.00011 | 0.00042 | 0.0033333 |  | 0.015808
| n/a (pumping before turning on flume) | n/a | D | 27 | 27D 1 | 1 |  | 125 | 0.12637 | 0.12703 |  |  | 0.00066 | 0.00528
13:45 | n/a (pumping with flume on for 5 min before addition of walnut shell) | 0 | U | 5 | 5U 2 | 2 |  | 123 | 0.12727 | 0.12838 |  |  | 0.00376 | 0.030323
| n/a (pumping with flume on for 5 min before addition of walnut shell) | 0 | U | 14 | 14U 2 | 2 |  | 124 | 0.12558 | 0.12642 |  |  | 0.00084 | 0.0067742
| n/a (pumping with flume on for 5 min before addition of walnut shell) | 0 | U | 27 | 27U 2 | 2 |  | 85 | 0.12607 | 0.12668 |  |  | 0.00061 | 0.0071765
| n/a (pumping with flume on for 5 min before addition of walnut shell) | 0 | D | 5 | 5D 2 | 2 |  | 128 | 0.12569 | 0.12641 | 0.12616 | 0.00025 | 0.00072 | 0.005625
| n/a (pumping with flume on for 5 min before addition of walnut shell) | 0 | D | 14 | 14D 2 | 2 |  | 120 | 0.12558 | 0.12593 |  |  | 0.00035 | 0.0029167
| n/a (pumping with flume on for 5 min before addition of walnut shell) | 0 | D | 27 | 27D 2 | 2 |  | 125 | 0.12639 | 0.12664 |  |  | 0.00025 | 0.002
14:04 | 4 |  | U | 5 | 5U 3 | 3 |  | 126 | 0.12569 | 0.1277 |  |  | 0.00201 | 0.015952 |  | 0.042683
| 4 |  | U | 14 | 14U 3 | 3 |  | 124 | 0.12668 | 0.12934 |  |  | 0.00266 | 0.021452
| 4 |  | U | 27 | 27U 3 | 3 |  | 113 | 0.12668 | 0.12953 |  |  | 0.00285 | 0.025221
| 4 |  | D | 5 | 5D 3 | 3 |  | 126 | 0.12569 | 0.12665 | 0.12672 | -7e-05 | 0.00096 | 0.007619 |  |  |  | 0.17597
| 4 |  | D | 14 | 14D 3 | 3 |  | 128 | 0.12656 | 0.12802 |  |  | 0.00146 | 0.011406
| 4 |  | D | 27 | 27D 3 | 3 |  | 122 | 0.12737 | 0.12898 |  |  | 0.00161 | 0.013197
14:09 | 9 |  | U | 5 | 5U 4 | 4 |  | 120 | 0.12486 | 0.12681 |  |  | 0.00195 | 0.01625
| 9 |  | U | 14 | 14U 4 | 4 |  | 122 | 0.12796 | 0.13047 |  |  | 0.00276 | 0.022623
| 9 |  | U | 27 | 27U 4 | 4 |  | 112 | 0.12589 | 0.12803 |  |  | 0.00214 | 0.019107
| 9 |  | D | 5 | 5D 4 | 4 |  | 129 | 0.1268 | 0.12849 |  |  | 0.00169 | 0.013101
| 9 |  | D | 14 | 14D 4 | 4 |  | 127 | 0.12598 | 0.12702 |  |  | 0.00104 | 0.008189
| 9 |  | D | 27 | 27D 4 | 4 |  | 128 | 0.12556 | 0.12677 | 0.12669 | 8e-05 | 0.00121 | 0.0094531
14:14 | 14 |  | U | 5 | 5U 5 | 5 |  | 118 | 0.12525 | 0.12737 |  |  | 0.00212 | 0.017966
| 14 |  | U | 14 | 14U 5 | 5 |  | 125 | 0.12446 | 0.12602 |  |  | 0.00156 | 0.01248
| 14 |  | U | 27 | 27U 5 | 5 |  | 125 | 0.12617 | 0.12835 |  |  | 0.00218 | 0.01744
| 14 |  | D | 5 | 5D 5 | 5 |  | 126 | 0.12655 | 0.12785 |  |  | 0.0013 | 0.010317 |  |  | 0.02145
| 14 |  | D | 14 | 14D 5 | 5 |  | 128.5 | 0.12602 | 0.12775 | 0.1277 | 5e-05 | 0.00173 | 0.013463 |  |  | 0.02262
| 14 |  | D | 27 | 27D 5 | 5 |  | 127 | 0.12615 | 0.12694 |  |  | 0.00079 | 0.0062205 |  |  | 0.01248
14:19 | 19 |  | U | 5 | 5U 6 | 6 |  | 117 | 0.12556 | 0.12758 |  |  | 0.00202 | 0.017265 | 2018-07-05 |  | 0.00962
| 19 |  | U | 14 | 14U 6 | 6 |  | 210 | 0.12621 | 0.12823 |  |  | 0.00202 | 0.009619 |  |  | 0.01411
| 19 |  | U | 27 | 27U 6 | 6 |  | 106 | 0.1264 | 0.1284 |  |  | 0.002 | 0.018868 |  |  | 0.01016
| 19 |  | D | 5 | 5D 6 | 6 |  | 127 | 0.12726 | 0.12831 |  |  | 0.00105 | 0.0082677 |  |  | 0.01027
| 19 |  | D | 14 | 14D 6 | 6 |  | 128 | 0.12725 | 0.12516 |  |  | -0.00209 | -0.016328 |  |  | 0.00957
| 19 |  | D | 27 | 27D 6 | 6 |  | 125 | 0.1247 | 0.12592 |  |  | 0.00122 | 0.00976 |  |  | 0.01542
14:24 | 24 |  | U | 5 | 5U 7 | 7 |  | 125 | 0.126 | 0.1277 |  |  | 0.0017 | 0.0136 |  |  | 0.01
| 24 |  | U | 14 | 14U 7 | 7 |  | 112 | 0.12552 | 0.1271 |  |  | 0.00158 | 0.014107 |  |  | 0.00702
| 24 |  | U | 27 | 27U 7 | 7 |  | 95 | 0.12554 | 0.12705 |  |  | 0.00151 | 0.015895 |  |  | 0.00962
| 24 |  | D | 5 | 5D 7 | 7 |  | 129 | 0.12693 | 0.12791 |  |  | 0.00098 | 0.0075969 |  |  | 0.00771
| 24 |  | D | 14 | 14D 7 | 7 |  | 127 | 0.12611 | 0.12684 |  |  | 0.00073 | 0.005748 |  |  | 0.00165
| 24 |  | D | 27 | 27D 7 | 7 |  | 124 | 0.12666 | 0.12728 |  |  | 0.00062 | 0.005 |  |  | 0.00892
14:29 | 29 |  | U | 5 | 5U 8 | 8 |  | 126 | 0.1253 | 0.12677 |  |  | 0.00147 | 0.011667 |  |  | 0.00924
| 29 |  | U | 14 | 14U 8 | 8 |  | 125 | 0.12592 | 0.12719 |  |  | 0.00127 | 0.01016 |  |  | 0.00071
| 29 |  | U | 27 | 27U 8 | 8 |  | 113 | 0.12595 | 0.12717 |  |  | 0.00122 | 0.010796 |  |  | 0.00457
| 29 |  | D | 5 | 5D 8 | 8 |  | 126.5 | 0.12497 | 0.12568 |  |  | 0.00071 | 0.0056126 |  |  | 0.0015
| 29 |  | D | 14 | 14D 8 | 8 |  | 127 | 0.1273 | 0.12781 |  |  | 0.00051 | 0.0040157
| 29 |  | D | 27 | 27D 8 | 8 |  | 121 | 0.12484 | 0.1258 |  |  | 0.00096 | 0.0079339
14:34 | 34 |  | U | 5 | 5U 9 | 9 |  | 109 | 0.1265 | 0.12764 |  |  | 0.00114 | 0.010459
| 34 |  | U | 14 | 14U 9 | 9 |  | 113 | 0.12581 | 0.12697 |  |  | 0.00116 | 0.010265
| 34 |  | U | 27 | 27U 9 | 9 |  | 94 | 0.12892 | 0.13002 |  |  | 0.0011 | 0.011702
| 34 |  | D | 5 | 5D 9 | 9 |  | 125 | 0.12662 | 0.12753 |  |  | 0.00091 | 0.00728
| 34 |  | D | 14 | 14D 9 | 9 |  | 126 | 0.12808 | 0.12836 |  |  | 0.00028 | 0.0022222
| 34 |  | D | 27 | 27D 9 | 9 |  | 127 | 0.12672 | 0.12689 |  |  | 0.00017 | 0.0013386
14:39 | 39 |  | U | 5 | 5U 10 | 10 |  | 160 | 0.12416 | 0.12574 | 0.12858 | -0.00284 | 0.00158 | 0.009875
| 39 |  | U | 14 | 14U 10 | 10 |  | 116 | 0.12632 | 0.12743 |  |  | 0.00111 | 0.009569
| 39 |  | U | 27 | 27U 10 | 10 |  | 97 | 0.12787 | 0.12923 |  |  | 0.00136 | 0.014021
| 39 |  | D | 5 | 5D 10 | 10 |  | 126.5 | 0.12693 | 0.12776 |  |  | 0.00083 | 0.0065613
| 39 |  | D | 14 | 14D 10 | 10 |  | 129 | 0.12771 | 0.12863 | 0.12861 | 2e-05 | 0.00092 | 0.0071318
| 39 |  | D | 27 | 27D 10 | 10 |  | 126 | 0.12589 | 0.1262 |  |  | 0.00031 | 0.0024603
14:44 | 44 |  | U | 5 | 5U 11 | 11 |  | 125 | 0.12498 | 0.12628 |  |  | 0.0013 | 0.0104
| 44 |  | U | 14 | 14U 11 | 11 |  | 120 | 0.12914 | 0.13099 |  |  | 0.00185 | 0.015417
| 44 |  | U | 27 | 27U 11 | 11 |  | 84 | 0.1278 | 0.12887 |  |  | 0.00107 | 0.012738
| 44 |  | D | 5 | 5D 11 | 11 |  | 125 | 0.1269 | 0.12762 |  |  | 0.00072 | 0.00576
| 44 |  | D | 14 | 14D 11 | 11 |  | 129 | 0.12736 | 0.12865 | 0.1287 | 5e-05 | 0.00129 | 0.01
| 44 |  | D | 27 | 27D 11 | 11 |  | 190 | 0.12634 | 0.12685 |  |  | 0.00051 | 0.0026842
14:49 | 49 |  | U | 5 | 5U 12 | 12 |  | 121 | 0.1275 | 0.12851 |  |  | 0.00101 | 0.0083471
| 49 |  | U | 14 | 14U 12 | 12 |  | 124 | 0.12462 | 0.12586 |  |  | 0.00124 | 0.01
| 49 |  | U | 27 | 27U 12 | 12 |  | 123 | 0.12944 | 0.13045 |  |  | 0.00525 | 0.042683
| 49 |  | D | 5 | 5D 12 | 12 |  | 116 | 0.126 | 0.12694 | 0.12697 | 3e-05 | 0.00094 | 0.0081034
| 49 |  | D | 14 | 14D 12 | 12 |  | 185 | 0.12771 | 0.1283 | 0.12829 | 1e-05 | 0.00059 | 0.0031892
| 49 |  | D | 27 | 27D 12 | 12 |  | 119 | 0.12624 |  |  |  | -0.12624 | -1.0608
14:54 | 54 |  | U | 5 | 5U 13 | 13 |  | 121 | 0.12743 | 0.12864 |  |  | 0.00121 | 0.01
| 54 |  | U | 14 | 14U 13 | 13 |  | 124 | 0.12701 | 0.12788 |  |  | 0.00087 | 0.0070161
| 54 |  | U | 27 | 27U 13 | 13 |  | 91 | 0.1252 | 0.12588 |  |  | -0.00356 | -0.039121
| 54 |  | D | 5 | 5D 13 | 13 |  | 127 | 0.12625 | 0.12694 |  |  | 0.00069 | 0.0054331
| 54 |  | D | 14 | 14D 13 | 13 |  | 126 | 0.12693 | 0.12733 |  |  | 0.0004 | 0.0031746
| 54 |  | D | 27 | 27D 13 | 13 |  | 127 | 0.12544 | 0.12674 | 0.12616 | 0.00058 | 0.0013 | 0.010236
14:59 | 59 |  | U | 5 | 5U 14 | 14 |  | 118 | 0.12786 | 0.12884 |  |  | 0.00098 | 0.0083051
| 59 |  | U | 14 | 14U 14 | 14 |  | 131 | 0.12771 | 0.12897 |  |  | 0.00126 | 0.0096183
| 59 |  | U | 27 | 27U 14 | 14 |  | 115 | 0.12856 | 0.12902 |  |  | 0.00046 | 0.004
| 59 |  | D | 5 | 5D 14 | 14 |  | 126 | 0.12635 | 0.12672 |  |  | 0.00037 | 0.0029365
| 59 |  | D | 14 | 14D 14 | 14 |  | 128 | 0.12596 | 0.127 |  |  | 0.00104 | 0.008125
| 59 |  | D | 27 | 27D 14 | 14 |  | 122 | 0.12607 | 0.12697 |  |  | 0.0009 | 0.007377
15:04 | 64 |  | U | 5 | 5U 15 | 15 |  | 280 | 0.12784 | 0.13024 |  |  | 0.0024 | 0.0085714
| 64 |  | U | 14 | 14U 15 | 15 |  | 279 | 0.12704 | 0.12919 |  |  | 0.00215 | 0.0077061
| 64 |  | U | 27 | 27U 15 | 15 |  | 200 | 0.12527 | 0.12619 |  |  | 0.00092 | 0.0046
| 64 |  | D | 5 | 5D 15 | 15 |  | 300 | 0.1267 | 0.12848 |  |  | 0.001776 | 0.00592
| 64 |  | D | 14 | 14D 15 filter 1and 2 | 15 |  | 330 | 0.12434 | 0.12486 |  |  | 0.00196 | 0.0059394 | 2018-07-10
| 64 |  | D | 27 | 27D 15 filter 1 and 2 | 15 |  | 338 | 0.12869 | 0.12976 |  |  | 0.00107 | 0.0031657 | 2018-07-10
15:09 | 69 |  | U | 5 | 5D 16 filter 1 and 2 | 16 |  | 370 | 0.12676 | 0.12814 | 0.12793 | 0.00021 | 0.00257 | 0.0069459 | 2018-07-10
| 69 |  | U | 14 | 14U 16 | 16 |  | 255 | 0.12462 | 0.12504 | 0.12505 | 1e-05 | 0.00042 | 0.0016471
| 69 |  | U | 27 | 27U 16 | 16 |  | 200 | 0.1263 | 0.12825 |  |  | 0.00195 | 0.00975
| 69 |  | D | 5 | 5U 16 | 16 |  | 255 | 0.12478 | 0.12564 |  |  | 0.00086 | 0.0033725
| 69 |  | D | 14 | 14D 16 | 16 |  | 390 | 0.12678 | 0.12917 |  |  | 0.00239 | 0.0061282
| 69 |  | D | 27 | 27D 16 1 and 2 | 16 |  | 320 | 0.12707 | 0.12817 |  |  | 0.0011 | 0.0034375
15:14 | 74 |  | U | 5 | 5U 17 | 17 |  | 230 | 0.12465 | 0.12787 | 0.12529 | 0.00258 | 0.00322 | 0.014 |  |  | *no observable sediment on filter
| 74 |  | U | 14 | 14U 17 | 17 |  | 250 | 0.12381 | 0.12604 | 0.12321 | 0.00283 | 0.00223 | 0.00892
| 74 |  | U | 27 | 27U 17 | 17 |  | 180 | 0.12446 | 0.12451 | 0.12457 | -6e-05 | 5e-05 | 0.0002
| 74 |  | D | 5 | 5D 17 | 17 |  | 330 | 0.12464 | 0.12669 |  |  | 0.00205 | 0.0062121
| 74 |  | D | 14 | 14D 17 | 17 |  | 305 | 0.12464 | 0.12594 | 0.1257 | 0.00024 | 0.0013 | 0.0042623 | 2018-07-08
| 74 |  | D | 27 | 27D 17 | 17 |  | 320 | 0.12454 | 0.12584 |  |  | 0.0013 | 0.0040625
15:19 | 79 |  | U | 5 | 5U 18 | 18 |  | 265 | 0.12745 | 0.12738 |  |  | -7e-05 | -0.00026415 | 2018-07-11
| 79 |  | U | 14 | 14U 18 | 18 |  | 250 | 0.12595 | 0.12826 |  |  | 0.00231 | 0.00924
| 79 |  | U | 27 | 27U 18 | 18 |  | 210 | 0.12735 | 0.12933 |  |  | 0.00198 | 0.0094286
| 79 |  | D | 5 | 5D 18 | 18 |  | 240 | 0.1288 | 0.12935 |  |  | 0.00055 | 0.0022917
| 79 |  | D | 14 | 14D 18 | 18 |  | 265 | 0.12569 | 0.12583 |  |  | 0.00014 | 0.0005283
| 79 |  | D | 27 | 27D 18 | 18 |  | 265 | 0.12602 | 0.12678 |  |  | 0.00076 | 0.0028679
15:24 | 84 |  | U | 5 | 5U 19 | 19 |  | 220 | 0.12578 | 0.12784 |  |  | 0.00206 | 0.0093636
| 84 |  | U | 14 | 14U 19 | 19 |  | 239 | 0.12767 | 0.12784 | 0.12792 | 8e-05 | 0.00017 | 0.0007113
| 84 |  | U | 27 | 27U 19 | 19 |  | 180 | 0.12635 | 0.12723 | 0.12702 | 0.00021 | 0.00088 | 0.0048889 | 2018-07-10
| 84 |  | D | 5 | 5D 19 | 19 |  | 260 | 0.12546 | 0.12586 |  |  | 0.0004 | 0.0015385
| 84 |  | D | 14 | 14D 19 | 19 |  | 250 | 0.12641 | 0.12753 | 0.12758 | -5e-05 | 0.00112 | 0.00448
| 84 |  | D | 27 | 27D 19 | 19 |  | 240 | 0.12664 | 0.12648 |  |  | -0.00016 | -0.00066667 | 2018-07-11
15:29 | 89 |  | U | 5 | 5U 20 | 20 |  | 220 | 0.12573 | 0.12606 |  |  | 0.00033 | 0.0015
| 89 |  | U | 14 | 14U 20 | 20 |  | 210 | 0.12688 | 0.12784 |  |  | 0.00096 | 0.0045714 | 2018-07-11
| 89 |  | U | 27 | 27U 20 | 20 |  | 160 | 0.1246 | 0.1268 | 0.12643 | 0.00037 | 0.0022 | 0.01375
| 89 |  | D | 5 | 5D 20 | 20 |  | 235 | 0.12788 | 0.12915 | 0.1294 | -0.00025 | 0.00127 | 0.0054043 | 2018-07-11
| 89 |  | D | 14 | 14D 20 | 20 |  | 219 | 0.12546 | 0.12766 | 0.12739 | 0.00027 | 0.0022 | 0.010046 | 2018-07-11
| 89 |  | D | 27 | 27D 20 | 20 |  | 225 | 0.12636 | 0.12757 | 0.12757 | 0 | 0.00121 | 0.0053778
[5 empty] | 14D14 had a mystery volume of 129 mL before being measured. Maybe meant for 27D14 which is missing a volume measurement |  |  | Mean of 125-ml bottles: |  |  |  | 0.00019625 | 0.00013188 | -0.00085696
[5 empty] | 14D14--volume already enter duplicate measurement |  |  | 124.4306
| 64 |  | D | 27 | 27D 15 filter 1 | 15 |  | 180 | 0.12463 | 0.12553 |  |  | 0.0009 | 0.005 | 2018-07-10
| 64 |  | D | 14 | 14D 15 filter 2 | 15 |  | 150 | 0.12679 | 0.12733 |  |  | 0.00144 | 0.0096 | 2018-07-10
| 69 |  | U | 5 | 5D 16 filter 2 | 16 |  | 160 | 0.12562 | 0.12681 | 0.12658 | 0.00023 | 0.00119 | 0.0074375 | 2018-07-10
| 69 |  | D | 27 | 27D16 filter 2 | 16 |  | 150 | 0.12539 | 0.12649 | 0.12643 | 6e-05 | 0.00432 | 0.0288

## 627 Sediment traps
Trap ID | Distance from upstream edge of test section (cm) | Distance from inner wall of flume (cm) | Filter mass (dried overnight) (g) | dried sediment+filter mass (g) | sediment mass (g) | Date filtered | Notes
A | 15 | 9 | 0.12415 | 0.12819 | 0.00404 | 2018-07-16
B | 15 | 30 | 0.12641 | 0.13139 | 0.00498 | 2018-07-17
C | 15 | 49 | 0.12841 | 0.13271 | 0.0043 | 2018-07-18
D | 74.5 | 14 | 0.12686 | 0.13144 | 0.00458 | 2018-07-19
E | 93 | 30 | 0.1255 | 0.13039 | 0.00489 | 2018-07-20
F | 115 | 44 | 0.1255 | 0.12997 | 0.00447 | 2018-07-21
G | 175 | 10 | 0.12578 | 0.12954 | 0.00376 | 2018-07-22
H | 175 | 30 | 0.12774 | 0.13229 | 0.00455 | 2018-07-23
I | 175 | 49 | 0.12644 | 0.12956 | 0.00312 | 2018-07-24
mean

## 87 mini pump experiment
Time | Location | Height | Volume mL | Filter Weight g | Filter + Sediment Weight g | Sediment Weight g | Mass concentration g/L | Notes
1 | U | 5 | 142 | 0.12819 | 0.13014 | 0.00195 | 0.013732 | ran beginning samples for 3 minutes. Last three samples for two
1 | U | 14 | 139 | 0.12855 | 0.13013 | 0.00158 | 0.011367
1 | U | 27 | 124 | 0.12793 | 0.12975 | 0.00182 | 0.014677
1 | D | 5 | 89.5 | 0.12969 | 0.13076 | 0.00107 | 0.011955
1 | D | 14 | 89 | 0.12665 | 0.12708 | 0.00043 | 0.0048315
1 | D | 27 | 90 | 0.12572 | 0.12601 | 0.00029 | 0.0032222
2 | U | 5 | 141 | 0.12802 | 0.12914 | 0.00112 | 0.0079433
2 | U | 14 | 136.5 | 0.1266 | 0.12727 | 0.00067 | 0.0049084
2 | U | 27 | 137 | 0.12725 | 0.12776 | 0.00051 | 0.0037226
2 | D | 5 | 114 | 0.12687 | 0.12733 | 0.00046 | 0.0040351
2 | D | 14 | 138 | 0.12634 | 0.12743 | 0.00109 | 0.0078986
2 | D | 27 | 122 | 0.12591 | 0.12628 | 0.00037 | 0.0030328
3 | U | 5 | 105 | 0.12713 | 0.12794 | 0.00081 | 0.0077143
3 | U | 14 | 88 | 0.12494 | 0.12675 | 0.00181 | 0.020568
3 | U | 27 | 91 | 0.12704 | 0.12729 | 0.00025 | 0.0027473
3 | D | 5 | 83 | 0.12439 | 0.12516 | 0.00077 | 0.0092771
3 | D | 14 | 83 | 0.12669 | 0.12817 | 0.00148 | 0.017831
3 | D | 27 | 95 | 0.12624 | 0.12665 | 0.00041 | 0.0043158
4 | U | 5 | 127 | 0.12407 | 0.1254 | 0.00133 | 0.010472
4 | U | 14 | 125.5 | 0.12714 | 0.12779 | 0.00065 | 0.0051793
4 | U | 27 | 112 | 0.1265 | 0.1275 | 0.001 | 0.0089286
4 | D | 5 | 74 | 0.12436 | 0.1257 | 0.00134 | 0.018108
4 | D | 14 | 90 | 0.12549 | 0.12575 | 0.00026 | 0.0028889
4 | D | 27 | 95 | 0.12692 | 0.12721 | 0.00029 | 0.0030526
5 | U | 5 | 119 | 0.12576 | 0.12743 | 0.00167 | 0.014034
5 | U | 14 | 122.5 | 0.12565 | 0.12785 | 0.0022 | 0.017959
5 | U | 27 | 97.5 | 0.12864 | 0.12993 | 0.00129 | 0.013231
5 | D | 5 | 83 | 0.12589 | 0.12633 | 0.00044 | 0.0053012
5 | D | 14 | 84 | 0.12675 | 0.12708 | 0.00033 | 0.0039286
5 | D | 27 | 87 | 0.12279 | 0.12299 | 0.0002 | 0.0022989